## B1 (ENGINES)
MASTER LIST
Scope: as per form AT 095® |  |  |  | Component Types: Engines
No | Component PN | CMM reference | Task card | Specification | Description | Name, orig. P/N | Alternate P/N | Scope of work | Qty required | Reason for usage | Remarks: | Applicable form | Responsible staff
1 | CFM56-2A CFM56-2B CFM56-2C CFM56-3 CFM56-5A CFM56-5B CFM56-5BP CFM56-5C CFM56-7B | CFMI-TP-SM.10 Transmittal of the CFM56-7B Engine Shop Manual |  | Equipment | STAND, CORE MODULE - HORIZONTAL | 856A1081G05 | RF171109 | Maintenance | 1 | Mandatory | AT165 | Form AT 025№72
2 | CFM56-2A CFM56-2B CFM56-2C CFM56-3 CFM56-5A CFM56-5B CFM56-5BP CFM56-5C CFM56-7B | CFMI-TP-SM.10 Transmittal of the CFM56-7B Engine Shop Manual |  | Equipment | WRENCH, KEYED - TORQUE MULTIPLIER | 856A1001G01 | 0RE306A370000 | Maintenance | 1 | Mandatory | AT15 | Form AT 025№73
3 | CFM56-2A CFM56-2B CFM56-2C CFM56-3 CFM56-5A CFM56-5B CFM56-5BP CFM56-5C CFM56-7B | CFMI-TP-SM.10 Transmittal of the CFM56-7B Engine Shop Manual |  | Equipment | SLING, FRAMES | 856A1015G01 | 0RE306A410000 | Maintenance | 1 | Mandatory | AT13 | Form AT 025№74
4 | CFM56-2A CFM56-2B CFM56-2C CFM56-3 CFM56-5A CFM56-5B CFM56-5BP CFM56-5C CFM56-7B | CFMI-TP-SM.10 Transmittal of the CFM56-7B Engine Shop Manual |  | Equipment | FIXTURE, LIFT AND TURN - CORE MODULE | 856A1083G03 | 856A1083G03 | Maintenance | 1 | Mandatory | AT207 | Form AT 025 №171
5 | CFM56-2A CFM56-2B CFM56-2C CFM56-3 CFM56-5A CFM56-5B CFM56-5BP CFM56-5C CFM56-7B | CFMI-TP-SM.10 Transmittal of the CFM56-7B Engine Shop Manual |  | Equipment | TOOL SET - JACKSCREW | 856A1130G10 | 0RE306A430000 | Maintenance | 1 | Mandatory | AT169 | Form AT 025№76
6 | CFM56-2A CFM56-2B CFM56-2C CFM56-3 CFM56-5A CFM56-5B CFM56-5BP CFM56-5C CFM56-7B | CFMI-TP-SM.10 Transmittal of the CFM56-7B Engine Shop Manual |  | Equipment | BLOCK, JACKING - FUEL PUMP/MEC OR HMU | 856A2609G01 | 0RE306A290000 | Maintenance | 1 | Mandatory | AT172 | Form AT 025№77
7 | CFM56-2A CFM56-2B CFM56-2C CFM56-3 CFM56-5A CFM56-5B CFM56-5BP CFM56-5C CFM56-7B | CFMI-TP-SM.10 Transmittal of the CFM56-7B Engine Shop Manual |  | Equipment | FIXTURE, INSTALL and REMOVE - INLET GEARBOX MODULE | 856A1291P35 | RF179450 | Maintenance | 1 | Mandatory | AT164 | Form AT 025№78
8 | CFM56-2A CFM56-2B CFM56-2C CFM56-3 CFM56-5A CFM56-5B CFM56-5BP CFM56-5C CFM56-7B | CFMI-TP-SM.10 Transmittal of the CFM56-7B Engine Shop Manual |  | Equipment | FIXTURE, LIFT - VARIABLE C.G., GENERAL PURPOSE | 856A1394G02 | RF171222 | Maintenance | 1 | Mandatory | AT161 | Form AT 025№79
9 | CFM56-5A CFM56-5B CFM56-5BP CFM56-5C CFM56-7B | CFMI-TP-SM.10 Transmittal of the CFM56-7B Engine Shop Manual |  | Equipment | BRACKET SET, HANDLING - COMPRESSOR MID FLANGE | 856A1491G02 | 0RE277A130000 | Maintenance | 1 | Mandatory | AT170 AT388 | Form AT 025№80
10 | CFM56-7B | CFMI-TP-SM.10 Transmittal of the CFM56-7B Engine Shop Manual |  | Equipment | BRACKET SET, SUPPORT - TRF FORWARD FLANGE | 856A1800G02 | RF171264 | Maintenance | 1 | Mandatory | AT162 | Form AT 025№81
11 | CFM56-7B | CFMI-TP-SM.10 Transmittal of the CFM56-7B Engine Shop Manual |  | Equipment | PIN SET, GUIDE CORE MODULE | 856A1803G01 | RF178685 | Maintenance | 1 | Mandatory | AT158 | Form AT 025№82
12 | CFM56-2A CFM56-2B CFM56-2C CFM56-3 CFM56-5A CFM56-5B CFM56-5BP CFM56-5C CFM56-7B CFM56-7BE | CFMI-TP-SM.10 Transmittal of the CFM56-7B Engine Shop Manual |  | Equipment | HEATER, HPT AFT SHAFT | 856A1889G01 | 0RE306A500000 | Maintenance | 1 | Mandatory | AT171 | Form AT 025№83
13 | CFM56-2A CFM56-2B CFM56-2C CFM56-3 CFM56-5A CFM56-5B CFM56-5BP CFM56-5C CFM56-7B | CFMI-TP-SM.10 Transmittal of the CFM56-7B Engine Shop Manual |  | Equipment | FIXTURE, HOLDING - ROTOR/ STATOR, LPT | 856A2618G04 | RF171320 | Maintenance | 1 | Mandatory | AT163 | Form AT 025№84
14 | CFM56-2A CFM56-2B CFM56-2C CFM56-3 CFM56-5A CFM56-5B CFM56-5BP CFM56-5C CFM56-7B | CFMI-TP-SM.10 Transmittal of the CFM56-7B Engine Shop Manual |  | Equipment | STAND, STORAGE - MODULE 2 | 856A2626G02 | 0RE306A050000 | Maintenance | 1 | Mandatory | AT174 | Form AT 025№85
15 | CFM56-2A CFM56-2B CFM56-2C CFM56-3 CFM56-5A CFM56-5B CFM56-5BP CFM56-5C CFM56-7B | CFMI-TP-SM.10 Transmittal of the CFM56-7B Engine Shop Manual |  | Equipment | BEAM, LIFTING | 856A2627G06 | 0RE306A120000 | Maintenance | 1 | Mandatory | AT16 | Form AT 025№86
16 | CFM56-2A CFM56-2B CFM56-2C CFM56-3 CFM56-5A CFM56-5B CFM56-5BP CFM56-5C CFM56-7B CFM56-7BE | CFMI-TP-SM.10 Transmittal of the CFM56-7B Engine Shop Manual |  | Equipment | PULLER | 856A2632G01 | 0RE306A520000 | Maintenance | 1 | Mandatory | AT175 | Form AT 025№87
17 | CFM56-7B | CFMI-TP-SM.10 Transmittal of the CFM56-7B Engine Shop Manual |  | Equipment | ALIGNMENT FIXTURE - NO 1 & NO 2 BRG | 856A2690G01 | FZ01720 | Maintenance | 1 | Mandatory | AT167 | Form AT 025№88
18 | CFM56-5A CFM56-5B CFM56-5BP CFM56-5C CFM56-7B | CFMI-TP-SM.10 Transmittal of the CFM56-7B Engine Shop Manual |  | Equipment | ADAPTER, HANDLING | 856A2780G02 | 0RE306A140000 | Maintenance | 1 | Mandatory | AT178 | Form AT 025№89
19 | CFM56-5B CFM56-7B | CFMI-TP-SM.10 Transmittal of the CFM56-7B Engine Shop Manual |  | Equipment | HEATING TOOL FOR CVT REMOVAL | 856A2968G03 | 0RE306A620000 | Maintenance | 1 | Mandatory | AT179 | Form AT 025№90
20 | CFM56-2A CFM56-2B CFM56-2C CFM56-3 CFM56-5A CFM56-5B CFM56-5BP CFM56-5C CFM56-7B | CFMI-TP-SM.10 Transmittal of the CFM56-7B Engine Shop Manual |  | Equipment | GAGE TOOL, FEELERS | 856A3432G01 | 0RE306A660000 | Maintenance | 1 | Mandatory | AT183 | Form AT 025№91
21 | CFM56-2A CFM56-2B CFM56-2C CFM56-3 CFM56-5A CFM56-5B CFM56-5BP CFM56-5C CFM56-7B | CFMI-TP-SM.10 Transmittal of the CFM56-7B Engine Shop Manual |  | Equipment | PINS, GUIDE - SPINNER REAR CONE | 856A3409G01 | 0RE306A640000 | Maintenance | 1 | Mandatory | AT181 | Form AT 025№92
22 | CFM56-2A CFM56-2B CFM56-2C CFM56-3 CFM56-5A CFM56-5B CFM56-5BP CFM56-5C CFM56-7B | CFMI-TP-SM.10 Transmittal of the CFM56-7B Engine Shop Manual |  | Equipment | ADAPTER, PULLER - OIL INLET COVER | 856A3419G02 | 0RE306A650000 | Maintenance | 1 | Mandatory | AT182 | Form AT 025№93
23 | CFM56-2A CFM56-2B CFM56-2C CFM56-3 CFM56-5A CFM56-5B CFM56-5BP CFM56-5C CFM56-7B | CFMI-TP-SM.10 Transmittal of the CFM56-7B Engine Shop Manual |  | Equipment | PROTECTOR - CENTER VENT TUBE, AFT | 856A3234P01 | 0RE306A630000 | Maintenance | 1 | Mandatory | AT180 | Form AT 025№94
24 | CFM56-2A CFM56-2B CFM56-2C CFM56-3 CFM56-5A CFM56-5B CFM56-5BP CFM56-5C CFM56-7B | CFMI-TP-SM.10 Transmittal of the CFM56-7B Engine Shop Manual |  | Equipment | CAP PROTECTIVE THREAD LPT SHAFT | 856A3485P01 | 0RE306B670001 | Maintenance | 1 | Mandatory | AT233 AT234 AT184 | Form AT 025№95
25 | CFM56-2A CFM56-2B CFM56-2C CFM56-3 CFM56-5A CFM56-5B CFM56-5BP CFM56-5C CFM56-7B | CFMI-TP-SM.10 Transmittal of the CFM56-7B Engine Shop Manual |  | Equipment | TOOL ASSEMBLY SEAL CENTER VENT TUBE | 856A3486G01 | 0RE306A680000 | Maintenance | 1 | Mandatory | AT185 | Form AT 025№96
26 | CFM56-3 CFM56-5A CFM56-5B CFM56-5BP CFM56-5C CFM56-7B | CFMI-TP-SM.10 Transmittal of the CFM56-7B Engine Shop Manual |  | Equipment | TOOL SET, DRIVE ADAPTER - BOOSTER AND LPT | 856A3524G01 | 0RE306A180000 | Maintenance | 1 | Mandatory | AT187 | Form AT 025№97
27 | CFM56-7B | CFMI-TP-SM.10 Transmittal of the CFM56-7B Engine Shop Manual |  | Equipment | CORE ENGINE SEALING PLATE AND LOCKING ADAPTER | 856A3728G02 | 0RE306A700000 | Maintenance | 1 | Mandatory | AT190 | Form AT 025№98
28 | CFM56-7B | CFMI-TP-SM.10 Transmittal of the CFM56-7B Engine Shop Manual |  | Equipment | GUIDE PINS - SPINNER REAR CONE | 856A3778G01 | 0RE306A710000 | Maintenance | 1 | Mandatory | AT191 | Form AT 025№99
29 | CFM56-5B CFM56-5B/P CFM56-7B CFM56-7BE | CFMI-TP-SM.10 Transmittal of the CFM56-7B Engine Shop Manual |  | Equipment | CHECKING TOOL, DIM ZP- LPT | 856A3929G01 | FZ01741 | Maintenance | 1 | Mandatory | AT166 | Form AT 025№100
30 | CFM56-7B CFM56-7BE | CFMI-TP-SM.10 Transmittal of the CFM56-7B Engine Shop Manual |  | Equipment | FIXTURE, ALIGNMENT - LPT SHAFT | 856A5944G04 | 856A5944G04 | Maintenance | 1 | Mandatory | AT212 | Form AT 025 №170
31 | CFM56-2A CFM56-2B CFM56-2C CFM56-3 CFM56-5A CFM56-5B CFM56-5BP CFM56-5C CFM56-7B | CFMI-TP-SM.10 Transmittal of the CFM56-7B Engine Shop Manual |  | Equipment | BEAM, VARIABLE CG - ENGINE HANDLING | 856A2645G06 | 0RE285A000000 | Maintenance | 1 | Mandatory | AT11 | Form AT 025№102
32 | CFM56-3 CFM56-5A CFM56-5B CFM56-5BP CFM56-5C CFM56-7B | CFMI-TP-SM.10 Transmittal of the CFM56-7B Engine Shop Manual |  | Equipment | SLING, 3 - LEG - AGB HANDLING | 856A3519G05 | 0RE306A260000 | Maintenance | 1 | Mandatory | АТ186 | Form AT 025№103
33 | CFM56-3 CFM56-7B | CFMI-TP-SM.10 Transmittal of the CFM56-7B Engine Shop Manual |  | Equipment | CRADLE, REMOVAL/INSTALLATION - AGB | 856A3525G04 | 0RE306A210000 | Maintenance | 1 | Mandatory | AT188 | Form AT 025№104
34 | CFM56-3 CFM56-5A CFM56-5B CFM56-5BP CFM56-5C CFM56-7B | CFMI-TP-SM.10 Transmittal of the CFM56-7B Engine Shop Manual |  | Equipment | EXTENSION BEAM - VARIABLE CG LIFT FIXTURE | 856A3515G04 | 0RE306A170000-01 | Maintenance | 1 | Mandatory | AT17 | Form AT 025№105
35 | CFM56-2A CFM56-2B CFM56-2C CFM56-3 CFM56-5A CFM56-5B CFM56-5BP CFM56-5C CFM56-7B | CFMI-TP-SM.10 Transmittal of the CFM56-7B Engine Shop Manual |  | Equipment | STAND, MOBILE, HORIZONTAL MAJOR MODULE 3 STORAGE | 856A2647G02 | 0RE306A060000 | Maintenance | 1 | Mandatory | AT176 | Form AT 025№106
36 | CFM56-2A CFM56-2B CFM56-2C CFM56-3 CFM56-5A CFM56-5B CFM56-5BP CFM56-5C CFM56-7B | CFMI-TP-SM.10 Transmittal of the CFM56-7B Engine Shop Manual |  | Equipment | STAND, STORAGE - FAN AND BOOSTER MODULE 1 | 856A2625G01 | 0RE306A040000 | Maintenance | 1 | Mandatory | AT173 | Form AT 025№107
37 | CFM56-7B | CFMI-TP-SM.10 Transmittal of the CFM56-7B Engine Shop Manual |  | Equipment | FIXTURE, PUSHER/PULLER - CVT | 856A3793G01 | 0RE306A230000 | Maintenance | 1 | Mandatory | AT12 | Form AT 025№108
38 | CFM56-2A CFM56-2B CFM56-2C CFM56-3 CFM56-5A CFM56-5B CFM56-5BP CFM56-5C CFM56-7B | CFMI-TP-SM.10 Transmittal of the CFM56-7B Engine Shop Manual |  | Equipment | ADAPTER PULLER, SPLITTER FAIRING | 856A2663G01 | 0RE306A530000 | Maintenance | 1 | Mandatory | AT177 | Form AT 025№109
39 | CFM56-7B | CFMI-TP-SM.10 Transmittal of the CFM56-7B Engine Shop Manual |  | Equipment | FIXTURE, ALIGNMENT - AGB | 856A3709G02 | 0RE306A200000 | Maintenance | 1 | Mandatory | AT189 | Form AT 025№110
40 | CFM56-3 CFM56-7B | CFMI-TP-SM.10 Transmittal of the CFM56-7B Engine Shop Manual |  | Equipment | PROTECTOR, MOUNTING PIN - ACCESSORY GEARBOX | 856A3591G01 | 0RE306A690000 | Maintenance | 1 | Mandatory | AT14 | Form AT 025№111
41 | CFM56-2A CFM56-2B CFM56-2C CFM56-3 CFM56-5A CFM56-5B CFM56-5BP CFM56-5C CFM56-7B | CFMI-TP-SM.10 Transmittal of the CFM56-7B Engine Shop Manual |  | Equipment | GAGE, SEATING CHECK - CORE MODULE TO INLET GEARBOX | 856A1388G01 | 856A1388G01 | Maintenance | 1 | Mandatory | AT206 | Form AT 025 №172
42 | CFM56-2A CFM56-2B CFM56-2C CFM56-3 CFM56-5A CFM56-5B CFM56-5BP CFM56-5C CFM56-7B | CFMI-TP-SM.10 Transmittal of the CFM56-7B Engine Shop Manual |  | Equipment | SUPPORT - ENGINE HANDLING | 856A1312G02 | 0RE277A010000 | Maintenance | 1 | Mandatory | AT1 AT2 AT3 AT4 AT5 AT6 AT386 AT387 | Form AT 025№113
43 | CFM56-2A CFM56-2B CFM56-2C CFM56-3 CFM56-5A CFM56-5B CFM56-5BP CFM56-5C CFM56-7B | CFMI-TP-SM.10 Transmittal of the CFM56-7B Engine Shop Manual |  | Equipment | RIVETER, BALANCE WEIGHTS - FAN DISK | 856A3074G01 | 856A3074G01 | Maintenance | 1 | Mandatory | AT205 | Form AT 025 №173
44 | CFM56-7B | CFMI-TP-SM.10 Transmittal of the CFM56-7B Engine Shop Manual |  | Equipment | FAN DISK LUGS INSPECTION | 856A4640G01 | RF170057 | Maintenance | 1 | Mandatory | AT160 | Form AT 025№115
45 | CFM56-2A CFM56-2B CFM56-2C CFM56-3 CFM56-5A CFM56-5B CFM56-5BP CFM56-5C CFM56-7B | CFMI-TP-SM.10 Transmittal of the CFM56-7B Engine Shop Manual |  | Equipment | SUPPORT - ENGINE HANDLING | 856A1312G05 | 0RE277A020000 | Maintenance | 1 | Mandatory | AT7 | Form AT 025№116
46 | CFM56-7BE | CFMI-TP-SM.10 Transmittal of the CFM56-7B Engine Shop Manual |  | Equipment | PULLER - FAN BLADE SPACERS | 856A3947G02 | FZ00259 | Maintenance | 1 | Mandatory | AT168 | Form AT 025№117
47 | CFM56-2A CFM56-2B CFM56-2C CFM56-3 CFM56-5A CFM56-5B CFM56-5BP CFM56-5C CFM56-7B | CFMI-TP-SM.10 Transmittal of the CFM56-7B Engine Shop Manual |  | Equipment | SUPPORT - ENGINE HANDLING | 856A1312G06/G07 | 0RE277A030000 | Maintenance | 1 | Mandatory | AT196 AT8 | Form AT 025№118
48 | CFM56-2A CFM56-2B CFM56-2C CFM56-3 CFM56-5A CFM56-5B CFM56-5BP CFM56-5C CFM56-7B | CFMI-TP-SM.10 Transmittal of the CFM56-7B Engine Shop Manual |  | Equipment | SUPPORT - ENGINE HANDLING | 856A1312G07 | 0RE277A030000-01 | Maintenance | 1 | Mandatory | AT197 AT9 | Form AT 025№119
49 | CFM56-2A CFM56-2B CFM56-2C CFM56-3 CFM56-5A CFM56-5B CFM56-5BP CFM56-5C CFM56-7B | CFMI-TP-SM.10 Transmittal of the CFM56-7B Engine Shop Manual |  | Equipment | SUPPORT - ENGINE HANDLING | 856A1312G08 | 0RE277A040000 | Maintenance | 1 | Mandatory | AT10 | Form AT 025№120
50 | CFM56-2A CFM56-2B CFM56-2C CFM56-3 CFM56-5A CFM56-5B CFM56-5BP CFM56-5C CFM56-7B | CFMI-TP-SM.10 Transmittal of the CFM56-7B Engine Shop Manual |  | Equipment | FIXTURE, SUPPORT - HPT ROTOR | 856A1452G02 | 0RE306A470000 | Maintenance | 1 | Mandatory | AT193 | Form AT 025№121
51 | CFM56-5A CFM56-5B CFM56-5BP CFM56-5C CFM56-7B | CFMI-TP-SM.10 Transmittal of the CFM56-7B Engine Shop Manual |  | Equipment | TOOL, TORQUING - HPT STATOR MANIFOLD BUSHING | 856A1433G02 | 0RE306A480000 | Maintenance | 1 | Mandatory | AT194 | Form AT 025№122
52 | CFM56-5B CFM56-5C CFM56-7B | CFMI-TP-SM.10 Transmittal of the CFM56-7B Engine Shop Manual |  | Equipment | LUBRICANT SHIELD, NO. 4 BEARING RETAINER | 856A2821G01 | 0RE306B580001 | Maintenance | 1 | Mandatory | AT195 | Form AT 025№123
53 | CFM56-2A CFM56-2B CFM56-2C CFM56-3 CFM56-5A CFM56-5B CFM56-5BP CFM56-5C CFM56-7B | CFMI-TP-SM.10 Transmittal of the CFM56-7B Engine Shop Manual |  | Equipment | FIXTURE, LIFT - VARIABLE C.G., GENERAL PURPOSE | 856A1394G03 | 0RE306A090000 | Maintenance | 1 | Mandatory | AT198 | Form AT 025№126
54 | CFM56-2A CFM56-2B CFM56-2C CFM56-3 | CFMI-TP-SM.10 Transmittal of the CFM56-7B Engine Shop Manual |  | Equipment | CONTAINER, SHIPPING LPT MAJOR MODULE | 856A3333G02 | 0RE310A000000 | Maintenance | 1 | Mandatory | AT199 AT384 | Form AT 025№127
55 | CFM56-3 CFM56-7B | CFMI-TP-SM.10 Transmittal of the CFM56-7B Engine Shop Manual |  | Equipment | WRENCH, HORIZONTAL DRIVE SHAFT NUT | 856A3604P01 | 0RE306B330001 | Maintenance | 1 | Mandatory | AT200 | Form AT 025№128
56 | CFM56-7B | CFMI-TP-SM.10 Transmittal of the CFM56-7B Engine Shop Manual |  | Equipment | BEAM, TORQUE ADAPTATION | 856A3704G01 | 0RE306A190000 | Maintenance | 1 | Mandatory | AT201 | Form AT 025№129
57 | CFM56-7B | CFMI-TP-SM.10 Transmittal of the CFM56-7B Engine Shop Manual |  | Equipment | FIXTURE, ALIGNMENT/GUIDE BOOSTER/LPT SHAFT | 856A3501G04 | 0RE306A720000-01 | Maintenance | 1 | Mandatory | AT202 | Form AT 025№130
58 | CFM56-5B/- 5BP/-5C | CFMI-TP-SM.10 Transmittal of the CFM56-7B Engine Shop Manual |  | Equipment | MASTER, ALIGNMENT - LPT SHAFT | 856A5945G04 | RF176309 | Maintenance | 1 | Mandatory | AT159 | Form AT 025№131
59 | CFM56-7B | CFMI-TP-SM.10 Transmittal of the CFM56-7B Engine Shop Manual |  | Equipment | RING, SUPPORT - ENGINE HANDLING | 856A1801G03 | RF171268 | Maintenance | 1 | Mandatory | AT213 | Form AT 025№124
60 | CFM56-2A CFM56-2B CFM56-2C CFM56-3 CFM56-5A CFM56-5B CFM56-5BP CFM56-5C CFM56-7B | CFMI-TP-SM.10 Transmittal of the CFM56-7B Engine Shop Manual |  | Equipment | FIXTURE, CLAMPING - NO. 3 BEARING ASSEMBLY, INLET GEARBOX | 856A1211G01 | RF179253 | Maintenance | 1 | Mandatory | AT225 | Form AT 025№75
61 | CFM56-7B | CFMI-TP-SM.10 Transmittal of the CFM56-7B Engine Shop Manual |  | Equipment | FLEXIBLE PROTECTIVE SLEEVE, TGB SHAFT | 856A2999G02 | RF179680 | Maintenance | 1 | Mandatory | AT226 | Form AT 025№101
62 | CFM56-5A CFM56-5B CFM56-5BP CFM56-5C CFM56-7B | CFMI-TP-SM.10 Transmittal of the CFM56-7B Engine Shop Manual |  | Equipment | FADEC - ENGINE PRESERVATION/FALSE METERING VALVE SIGNAL | 856A1480G01 | RF176718 | Maintenance | 1 | Mandatory | AT228 | Form AT 025№112
63 | CFM56-7B | CFMI-TP-SM.10 Transmittal of the CFM56-7B Engine Shop Manual |  | Equipment | WRENCH, BUSHING REENGAGEMENT TOOL | 856A3924G01 | RF170169 | Maintenance | 1 | Mandatory | AT227 | Form AT 025№114
64 | CFM56-5B CFM56-5BP CFM56-5C CFM56-7B | CFMI-TP-SM.10 Transmittal of the CFM56-7B Engine Shop Manual |  | Equipment | FIXTURE, ROTATING WHEEL | 856A2985G01 | RF176279 | Maintenance | 1 | Mandatory | AT232 | Form AT 025№132
65 | CFM56-5B CFM56-5BP CFM56-7B | CFMI-TP-SM.10 Transmittal of the CFM56-7B Engine Shop Manual |  | Equipment | RING, HOLDING - STAGE 1 OUTER STATIONARY AIR SEAL AND SHROUD SUPPORT | 856A3794G01 | 0RE306A250000 | Maintenance | 1 | Mandatory | AT224 | Form AT 025№133
66 | CFM56-7B | CFMI-TP-SM.10 Transmittal of the CFM56-7B Engine Shop Manual |  | Equipment | FIXTURE, LIFT/ROTATE - CORE ENGINE, FWD | 856A1832G01 | FZ01139 | Maintenance | 1 | Mandatory | AT230 | Form AT 025№134
67 | CFM56-7B | CFMI-TP-SM.10 Transmittal of the CFM56-7B Engine Shop Manual |  | Equipment | FIXTURE, HANDLING - BOOSTER ROTOR/STATOR ASSY | 856A3732G04 | RF176898 | Maintenance | 1 | Mandatory | AT231 | Form AT 025№135
68 | CFM56-7B | CFMI-TP-SM.10 Transmittal of the CFM56-7B Engine Shop Manual |  | Equipment | GUIDE-FAN FRAME TO CORE MODULE | 856A1805G01 | FZ00133 | Maintenance | 1 | Mandatory | AT229 | Form AT 025№125
69 | CFM56-2A CFM56-2B CFM56-2C CFM56-3 CFM56-5A CFM56-5B CFM56-5BP CFM56-5C CFM56-7B | CFMI-TP-SM.10 Transmittal of the CFM56-7B Engine Shop Manual |  | Equipment | FIXTURE, LIFT - CORE MODULE | 856A1107G07 | 856A1107G07 | Maintenance | 1 | Mandatory | AT240 | Form AT 025 №169
70 | CFM56-2A CFM56-2B CFM56-2C CFM56-3 CFM56-5A CFM56-5B CFM56-5C CFM56-5BP CFM56-7B | CFMI-TP-SM.10 Transmittal of the CFM56-7B Engine Shop Manual |  | Equipment | CART, NITROGEN - FUEL MANIFOLD PRESSURE CHECK | 856A1115G07 | 856A1115G07 | Maintenance | 1 | Mandatory | AT241 | Form AT 025 №165
71 | CFM56-2A CFM56-2B CFM56-2C CFM56-3 CFM56-5A CFM56-5B CFM56-5BP CFM56-5C | CFMI-TP-SM.10 Transmittal of the CFM56-7B Engine Shop Manual |  | Equipment | FIXTURE, SUPPORT - CORE MODULE TO COMPRESSOR ROTOR SHAFT | 856A1140G06 | RF171160 | Maintenance | 1 | Mandatory | АТ1419 | Form AT 025 №247
72 | CFM56-2A CFM56-2B CFM56-2C CFM56-3 CFM56-5A CFM56-5B CFM56-5BP CFM56-5C CFM56-7B | CFMI-TP-SM.10 Transmittal of the CFM56-7B Engine Shop Manual |  | Equipment | CONTAINER, SHIPPING - CORE | 856A1257G09 |  | Maintenance | 1 | Mandatory |  | RQ-0001055
73 | CFM56-2A CFM56-2B CFM56-2C CFM56-3 CFM56-5A CFM56-5B CFM56-5BP CFM56-5C CFM56-7B | CFMI-TP-SM.10 Transmittal of the CFM56-7B Engine Shop Manual |  | Equipment | CONTAINER, SHIPPING - CORE | 856A1257G09 | 856A1257G09 | Maintenance | 1 | Mandatory
74 | CFM56-2A CFM56-2B CFM56-2C CFM56-3 CFM56-5A CFM56-5B CFM56-5BP CFM56-5C CFM56-7B | CFMI-TP-SM.10 Transmittal of the CFM56-7B Engine Shop Manual |  | Equipment | HEATER - BEVEL GEAR, INLET GEARBOX | 856A1265G07 |  | Maintenance | 1 | Mandatory |  | RQ-0000002
75 | CFM56-2A CFM56-2B CFM56-2C CFM56-3 CFM56-5A CFM56-5B FM56-5BP CFM56-5C CFM56-7B | CFMI-TP-SM.10 Transmittal of the CFM56-7B Engine Shop Manual |  | Equipment | FIXTURE, BUILDUP - CORE ENGINE/HP COMPRESSOR ROTOR | 856A1334G03 |  | Maintenance | 1 | Mandatory |  | RQ-0000002
76 | CFM56-2A CFM56-2B CFM56-2C CFM56-3 CFM56-5A CFM56-5B CFM56-5BP CFM56-5C CFM56-7B | CFMI-TP-SM.10 Transmittal of the CFM56-7B Engine Shop Manual |  | Equipment | FIXTURE, ADAPTER LINI-GAGE - DATA ACQUISITION SYSTEM | 856A1369G04 |  | Maintenance | 1 | Mandatory |  | RQ-0001380
77 | CFM56-5A CFM56-5B CFM56-5BP CFM56-5C CFM56-7B CFM56-7BE | CFMI-TP-SM.10 Transmittal of the CFM56-7B Engine Shop Manual |  | Equipment | FIXTURE, RESTRAINING - CORE MODULE AFT | 856A1423G08 |  | Maintenance | 1 | Mandatory |  | RQ-0000002
78 | CFM56-2A CFM56-2B CFM56-2C CFM56-3 CFM56-5A CFM56-5B CFM56-5BP CFM56-5C CFM56-7B | CFMI-TP-SM.10 Transmittal of the CFM56-7B Engine Shop Manual |  | Equipment | PROTRACTOR, ELECTRONIC, PORTABLE - VARIABLE STATOR VANE | 856A1481G02 |  | Maintenance | 1 | Mandatory |  | RQ-0000002
79 | CFM56-2A2 CFM56-2B1 CFM56-2C CFM56-3 CFM56-5A1 CFM56-5B CFM56-5BP CFM56-5C2 CFM56-7B | CFMI-TP-SM.10 Transmittal of the CFM56-7B Engine Shop Manual |  | Equipment | HEATER-BEVEL GEAR, INLET GEARBOX | 856A1512G01 | RF179056 | Maintenance | 1 | Mandatory | АТ469 | Form AT 025 №268
80 | CFM56-5BP CFM56-7B | CFMI-TP-SM.10 Transmittal of the CFM56-7B Engine Shop Manual |  | Equipment | FIXTURE, DUMMY - FORWARD HPT STATOR | 856A1802G04 | RF179350 | Maintenance | 1 | Mandatory | АТ282 | Form AT 025 №137
81 | CFM56-5A CFM56-5B CFM56-5BP CFM56-5C CFM56-7B | CFMI-TP-SM.10 Transmittal of the CFM56-7B Engine Shop Manual |  | Equipment | FIXTURE, CORE-TURNING, MANUAL | 856A1804G01 |  | Maintenance | 1 | Mandatory |  | RQ-0001336
82 | CFM56-2A2 CFM56-2B1 CFM56-2C CFM56-3 CFM56-5A1 CFM56-5B CFM56-5BP CFM56-5C2 CFM56-7B | CFMI-TP-SM.10 Transmittal of the CFM56-7B Engine Shop Manual |  | Equipment | GAGE, SEATING CHECK - CORE MODULE-TO-IGB | 856A1818G02 |  | Maintenance | 1 | Mandatory |  | RQ-0000002
83 | CFM56-5BP CFM56-7B | CFMI-TP-SM.10 Transmittal of the CFM56-7B Engine Shop Manual |  | Equipment | FIXTURE, INSTALL/REMOVE - NO.3 STATIONARY AIR SEAL, AFT | 856A1826G01 | 856A1826G01 | Maintenance | 1 | Mandatory | АТ376 | Form AT 025 №217
84 | CFM56-7B | CFMI-TP-SM.10 Transmittal of the CFM56-7B Engine Shop Manual |  | Equipment | GUIDE ASSEMBLY - FAN MODULE TO CORE MODULE | 856A1830G03 |  | Maintenance | 1 | Mandatory | АТ501
85 | CFM56-2A CFM56-2B CFM56-2C CFM56-3 CFM56-5A CFM56-5B CFM56-5BP CFM56-5C CFM56-7B | CFMI-TP-SM.10 Transmittal of the CFM56-7B Engine Shop Manual |  | Equipment | ADAPTERS, MAINTENANCE STAND-TO-FORWARD FAN STATOR SUPPORT RING, | 856A1836G01 | 856A1836G01 | Maintenance | 1 | Mandatory | АТ319 | Form AT 025 №177
86 | CFM56-2A2 CFM56-2B1 CFM56-2C CFM56-3 CFM56-5A1 CFM56-5B CFM56-5BP CFM56-5C2 CFM56-7B CFM56-7BE | CFMI-TP-SM.10 Transmittal of the CFM56-7B Engine Shop Manual |  | Equipment | FIXTURE, TORQUE - NO. 3 BRG NUT | 856A1865G04 |  | Maintenance | 1 | Mandatory |  | RQ-0000002
87 | CFM56-5B CFM56-5BP CFM56-5C CFM56-7B | CFMI-TP-SM.10 Transmittal of the CFM56-7B Engine Shop Manual |  | Equipment | WRENCH, TORQUE/LOOSEN - LPT COUPLING NUT | 856A2316G01 |  | Maintenance | 1 | Mandatory |  | RQ-0000002
88 | CFM56-7B | CFMI-TP-SM.10 Transmittal of the CFM56-7B Engine Shop Manual |  | Equipment | BEAM, LIFTING - FAN FRAME | 856A2555G08 | 856A2555G08 | Maintenance | 1 | Mandatory | АТ323 | Form AT 025 №178
89 | CFM56-2A CFM56-2B CFM56-2C CFM56-3 CFM56-5A CFM56-5B CFM56-5B/P CFM56-5C CFM56-5C/P CFM56-7B CFM56-7BE | CFMI-TP-SM.10 Transmittal of the CFM56-7B Engine Shop Manual |  | Equipment | LPT SHAFT GUIDE AND STOP TOOL | 856A2600G07 | RF178983 | Maintenance | 1 | Mandatory | АТ471 | Form AT 025 №255
90 | CFM56-2A CFM56-2B CFM56-2C CFM56-3 CFM56-5A CFM56-5B CFM56-5BP CFM56-5C CFM56-7B | CFMI-TP-SM.10 Transmittal of the CFM56-7B Engine Shop Manual |  | Equipment | PULLER - AFT ROTATING AIR/OIL SEPARATOR | 856A2661G01 | 856A2661G01 | Maintenance | 1 | Mandatory | АТ247 | Form AT 025 №164
91 | CFM56-7B | CFMI-TP-SM.10 Transmittal of the CFM56-7B Engine Shop Manual |  | Equipment | TOOL, CHECK AD2 - CIRCULAR RUNOUT | 856A2667G06 | 856A2667G06 | Maintenance | 1 | Mandatory | АТ321 | Form AT 025 №179
92 | CFM56-3 CFM56-5A CFM56-5B CFM56-5BP CFM56-5C CFM56-7B | CFMI-TP-SM.10 Transmittal of the CFM56-7B Engine Shop Manual |  | Equipment | ADAPTER PULLER COVER OIL INLET | 856A2685G03 | 856A2685G03 | Maintenance | 1 | Mandatory | AT413 | Form AT 025 №220
93 | CFM56-7B | CFMI-TP-SM.10 Transmittal of the CFM56-7B Engine Shop Manual |  | Equipment | DOLLY FIXTURE, HP TORQUE | 856A2812G01 | HQXY2025022001 | Maintenance | 1 | Mandatory | AT439 | Form AT 025 №238
94 | CFM56-7B | CFMI-TP-SM.10 Transmittal of the CFM56-7B Engine Shop Manual |  | Equipment | DOLLY FIXTURE, LP TORQUE | 856A2813G01 | RF178789 | Maintenance | 1 | Mandatory | AT466 | Form AT 025 №249
95 | CFM56-5B CFM56-7B | CFMI-TP-SM.10 Transmittal of the CFM56-7B Engine Shop Manual |  | Equipment | DOLLY, HP CORE SEATING CHECK TOOL | 856A2818G01 | 856A2818G01 | Maintenance | 1 | Mandatory | AT427 | Form AT 025 №236
96 | CFM56-5B CFM56-7B | CFMI-TP-SM.10 Transmittal of the CFM56-7B Engine Shop Manual |  | Equipment | AXIAL CHECKING TOOL - LPT ASSEMBLY | 856A2823G01 | RF178791 | Maintenance | 1 | Mandatory | AT472
97 | CFM56-7B | CFMI-TP-SM.10 Transmittal of the CFM56-7B Engine Shop Manual |  | Equipment | PROTECTOR - FAN SHAFT | 856A2868G01 |  | Maintenance | 1 | Mandatory |  | RQ-0000002
98 | CFM56-5B CFM56-5BP CFM56-7B | CFMI-TP-SM.10 Transmittal of the CFM56-7B Engine Shop Manual |  | Equipment | FIXTURE, PUSHER/PULLER - LPT | 856A2983G02 | RF176274 | Maintenance | 1 | Mandatory | AT418 | Form AT 025 №248
99 | CFM56-7B | CFMI-TP-SM.10 Transmittal of the CFM56-7B Engine Shop Manual |  | Equipment | FIXTURE, ALIGNMENT - BOOSTER/LPT SHAFT | 856A2984G02 | RF176277 | Maintenance | 1 | Mandatory | AT417 | Form AT 025 №246
100 | CFM56-7B | CFMI-TP-SM.10 Transmittal of the CFM56-7B Engine Shop Manual |  | Equipment | COUNTERTORQUE WRENCH - LPT | 856A2988G02 | RF176284 | Maintenance | 1 | Mandatory | AT474 | Form AT 025 №271
101 | CFM56-5B CFM56-5BP CFM56-7B | CFMI-TP-SM.10 Transmittal of the CFM56-7B Engine Shop Manual |  | Equipment | WRENCH TORQUE/LOOSEN - LPT COUPLING NUT | 856A2989G02 | RF176286 | Maintenance | 1 | Mandatory | AT281 | Form AT 025 №149
102 | CFM56-7B | CFMI-TP-SM.10 Transmittal of the CFM56-7B Engine Shop Manual |  | Equipment | BEAM ADAPTATION, REMOVAL-INSTALLATION - LPT MODULE | 856A2990G01 | RF176288 | Maintenance | 1 | Mandatory | AT470 | Form AT 025 №270
103 | CFM56-7B | CFMI-TP-SM.10 Transmittal of the CFM56-7B Engine Shop Manual |  | Equipment | BEAM PUSHER / PULLER ADAPTATION | 856A2991G01 | RF176290 | Maintenance | 1 | Mandatory | AT456 | Form AT 025 №243
104 | CFM56-7B | CFMI-TP-SM.10 Transmittal of the CFM56-7B Engine Shop Manual |  | Equipment | LOOSENING ADAPTER - LPT COUPLING NUT | 856A2992G01 | RF176292 | Maintenance | 1 | Mandatory | AT457 | Form AT 025 №251
105 | CFM56-7B | CFMI-TP-SM.10 Transmittal of the CFM56-7B Engine Shop Manual |  | Equipment | GAGE, SEATING CHECK-CORE MODULE TO IGB | 856A2993G01 |  | Maintenance | 1 | Mandatory |  | RQ-0000002
106 | CFM56-2A CFM56-2B CFM56-2C CFM56-3 CFM56-5A CFM56-5B CFM56-7B | CFMI-TP-SM.10 Transmittal of the CFM56-7B Engine Shop Manual |  | Equipment | PIN, GUIDE - NO. 5 BEARING OUTER RACE INSTALLATION | 856A3108G01 | 856A3108G01 | Maintenance | 1 | Mandatory | AT248 | Form AT 025 №163
107 | CFM56-2A CFM56-2B CFM56-2C CFM56-3 CFM56-5A CFM56-5B CFM56-5BP CFM56-7B | CFMI-TP-SM.10 Transmittal of the CFM56-7B Engine Shop Manual |  | Equipment | DOLLY, TRUNNION - FAN FRAME MODULE | 856A3111G06 | RF179217 | Maintenance | 1 | Mandatory | AT363 | Form AT 025 №250
108 | CFM56-2A CFM56-2B CFM56-2C CFM56-3 CFM56-5A CFM56-5B CFM56-5BP CFM56-5C CFM56-7B | CFMI-TP-SM.10 Transmittal of the CFM56-7B Engine Shop Manual |  | Equipment | ADAPTER, TEST RIG - N°1 AND N°2 BRG SUPPORT, AIR FLOW CHECK | 856A3267G02 | RF179728 | Maintenance | 1 | Mandatory | AT372 | Form AT 025 №212
109 | CFM56-3 CFM56-7B | CFMI-TP-SM.10 Transmittal of the CFM56-7B Engine Shop Manual |  | Equipment | TOOL SET, SEAL FITTING - AGB AND TGB OIL NIPPLE | 856A3330G01 | RF178331 | Maintenance | 1 | Mandatory | AT284 | Form AT 025 №150
110 | CFM56-2A CFM56-2B CFM56-2C CFM56-3 CFM56-5A CFM56-5B CFM56-5BP CFM56-5C CFM56-7B | CFMI-TP-SM.10 Transmittal of the CFM56-7B Engine Shop Manual |  | Equipment | WRENCH, TORQUE - AFT ROTATING AIR/OIL SEPARATOR NUT | 856A3392G01 | 856A3392G01 | Maintenance | 1 | Mandatory | AT249
111 | CFM56-2A CFM56-2B CFM56-2C CFM56-3 CFM56-5A CFM56-5B CFM56-5BP CFM56-7B | CFMI-TP-SM.10 Transmittal of the CFM56-7B Engine Shop Manual |  | Equipment | RING PROTECTIVE NO. 5 BEARING | 856A3484P01 | RF178816 | Maintenance | 1 | Mandatory | AT280 | Form AT 025 №151 RQ-0001547
112 | CFM56-5A CFM56-7B | CFMI-TP-SM.10 Transmittal of the CFM56-7B Engine Shop Manual |  | Equipment | BALL BEARING NO. 4 PROTECTOR | 856A3487G01 | 856A3487G01 | Maintenance | 1 | Mandatory | AT322 | Form AT 025 №180
113 | CFM56-5A CFM56-7B | CFMI-TP-SM.10 Transmittal of the CFM56-7B Engine Shop Manual |  | Equipment | BALL BEARING NO. 4 PROTECTOR | 856A3487G01 | 856A3487G01 | Maintenance | 1 | Mandatory | AT414 | Form AT 025 №221
114 | CFM56-5A CFM56-7B | CFMI-TP-SM.10 Transmittal of the CFM56-7B Engine Shop Manual |  | Equipment | BALL BEARING NO. 4 PROTECTOR | 856A3487G01 | 856A3487G01 | Maintenance | 1 | Mandatory |  | RQ-0001547
115 | CFM56-3 CFM56-5A CFM56-5B CFM56-5BP CFM56-5C CFM56-7B | CFMI-TP-SM.10 Transmittal of the CFM56-7B Engine Shop Manual |  | Equipment | FIXTURE, PUSHER/PULLER - MODULE 1 AND MAJOR MODULE 3 | 856A3504G03 |  | Maintenance | 1 | Mandatory |  | RQ-0000002
116 | CFM56-7B | CFMI-TP-SM.10 Transmittal of the CFM56-7B Engine Shop Manual |  | Equipment | CENTERING SLEEVE, REMOVAL/INSTALLATION MAJOR MODULE 3 | 856A3702G02 |  | Maintenance | 1 | Mandatory |  | RQ-0000002
117 | CFM56-7B | CFMI-TP-SM.10 Transmittal of the CFM56-7B Engine Shop Manual |  | Equipment | GUIDE, COUNTERTORQUE WRENCH | 856A3703G01 | 856A3703G01 | Maintenance | 1 | Mandatory | AT251
118 | CFM56-7B | CFMI-TP-SM.10 Transmittal of the CFM56-7B Engine Shop Manual |  | Equipment | PUSHER/PULLER - RADIAL DRIVE SHAFT | 856A3708G01 | 856A3708G01 | Maintenance | 1 | Mandatory | AT252
119 | CFM56-5BP CFM56-5C CFM56-5CP CFM56-7B | CFMI-TP-SM.10 Transmittal of the CFM56-7B Engine Shop Manual |  | Equipment | LIFTING BEAM | 856A3710G03 | RF178655 | Maintenance | 1 | Mandatory | AT258 | Form AT 025№136
120 | CFM56-7B | CFMI-TP-SM.10 Transmittal of the CFM56-7B Engine Shop Manual |  | Equipment | RING, PROTECTIVE FAN DISK | 856A3720G01 | RF179255 | Maintenance | 1 | Mandatory | AT422 | Form AT 025 №237
121 | CFM56-7B | CFMI-TP-SM.10 Transmittal of the CFM56-7B Engine Shop Manual |  | Equipment | ADAPTER TOOL SET, LIFT AND TURN, NO 1 AND 2 BEARING SUPPORT | 856A3721G03 | RF171487 | Maintenance | 1 | Mandatory | AT416 | Form AT 025 №259
122 | CFM56-7B | CFMI-TP-SM.10 Transmittal of the CFM56-7B Engine Shop Manual |  | Equipment | FAN DISK DUMMY | 856A3722G04 | RF171492 | Maintenance | 1 | Mandatory | AT468 | Form AT 025 №258
123 | CFM56-7B | CFMI-TP-SM.10 Transmittal of the CFM56-7B Engine Shop Manual |  | Equipment | FLOOR, PROTECTIVE FAN INLET CASE | 856A3726G01 | RF179125 | Maintenance | 1 | Mandatory | AT420 | Form AT 025 №245
124 | CFM56-7B | CFMI-TP-SM.10 Transmittal of the CFM56-7B Engine Shop Manual |  | Equipment | TOOL, ASSEMBLY/DISASSEMBLY RADIAL DRIVE SHAFT | 856A3746G03 |  | Maintenance | 1 | Mandatory |  | RQ-0000002
125 | CFM56-7B | CFMI-TP-SM.10 Transmittal of the CFM56-7B Engine Shop Manual |  | Equipment | FIXTURE, CENTERING LPT SHAFT MODULE | 856A3750G02 | RF171525 | Maintenance | 1 | Mandatory | AT279 | Form AT 025 №153
126 | CFM56-5BP CFM56-7B | CFMI-TP-SM.10 Transmittal of the CFM56-7B Engine Shop Manual |  | Equipment | RINGS, ASSY/DISASSY - LPT AIR COOLING TUBES AND MANIFOLDS | 856A3754G01 | 856A3754G01 | Maintenance | 1 | Mandatory | AT320 | Form AT 025 №181
127 | CFM56-5BP CFM56-7B | CFMI-TP-SM.10 Transmittal of the CFM56-7B Engine Shop Manual |  | Equipment | FIXURE, HANDLING - LPT MAJOR MODULE | 856A3773G03 | RF170279 | Maintenance | 1 | Mandatory | AT475 | Form AT 025 №135
128 | CFM56-5BP CFM56-7B | CFMI-TP-SM.10 Transmittal of the CFM56-7B Engine Shop Manual |  | Equipment | FIXURE, HANDLING - LPT MAJOR MODULE | 856A3773G03 | 856A3773G03 | Maintenance | 1 | Mandatory | AT452 | Form AT 025 №265
129 | CFM56-5BP CFM56-7B | CFMI-TP-SM.10 Transmittal of the CFM56-7B Engine Shop Manual |  | Equipment | FIXURE, HANDLING - LPT MAJOR MODULE | 856A3773G03 |  | Maintenance | 1 | Mandatory |  | RQ-0001547
130 | CFM56-7B | CFMI-TP-SM.10 Transmittal of the CFM56-7B Engine Shop Manual |  | Equipment | TEMPLATE, LOCATING JET NO 3 BEARING SUPPORT | 856A3777G02 | RF171531 | Maintenance | 1 | Mandatory | AT373 | Form AT 025 №213
131 | CFM56-7B | CFMI-TP-SM.10 Transmittal of the CFM56-7B Engine Shop Manual |  | Equipment | RING PROTECTIVE FAN DISK | 856A3907P02 |  | Maintenance | 1 | Mandatory |  | RQ-0000002
132 | CFM56-7B | CFMI-TP-SM.10 Transmittal of the CFM56-7B Engine Shop Manual |  | Equipment | RING PROTECTIVE FAN DISK | 856A3907P02 | 856A3907P02-AT | Maintenance | 1 | Mandatory | AT559
133 | CFM56-7B | CFMI-TP-SM.10 Transmittal of the CFM56-7B Engine Shop Manual |  | Equipment | RING PROTECTIVE FAN DISK | 856A3907P02 | 856A3907P02-AT | Maintenance | 1 | Mandatory | AT558
134 | CFM56-2A2 CFM56-2B1 CFM56-2C CFM56-3 CFM56-5A1 CFM56-5B CFM56-5BP CFM56-5C2 CFM56-7B | CFMI-TP-SM.10 Transmittal of the CFM56-7B Engine Shop Manual |  | Equipment | TOOL SET, RUNOUT - HP TURB SHROUD | 9429M94P02 |  | Maintenance | 1 | Mandatory |  | RQ-0001218
135 | CFM56-2A2 CFM56-2B1 CFM56-2C CFM56-3 CFM56-5A1 CFM56-5B CFM56-5BP CFM56-5C2 CFM56-7B | CFMI-TP-SM.10 Transmittal of the CFM56-7B Engine Shop Manual |  | Equipment | RESISTIVE ELEMENT HEATER CONTROLLER | 9446M18P01 |  | Maintenance | 1 | Mandatory |  | RQ-0000002
136 | CFM56-5B CFM56-5BP CFM56-5C CFM56-7B | CFMI-TP-SM.10 Transmittal of the CFM56-7B Engine Shop Manual |  | Equipment | PROTECTOR, STUD - HPT SHROUD | 856A1382G06 | RF171210 | Maintenance | 1 | Mandatory | AT438 | Form AT 025 №252
137 | CFM56-2A CFM56-2B CFM56-2C CFM56-3 CFM56-5A CFM56-5B CFM56-5BP CFM56-5C CFM56-7B | CFMI-TP-SM.10 Transmittal of the CFM56-7B Engine Shop Manual |  | Equipment | EXTENSION, SHAFT - HP TURBINE ROTOR | 856A1454G01 |  | Maintenance | 1 | Mandatory |  | RQ-0001380
138 | CFM56-5A CFM56-5B CFM56-5BP CFM56-5C CFM56-5CP CFM56-7B | CFMI-TP-SM.10 Transmittal of the CFM56-7B Engine Shop Manual |  | Equipment | FIXTURE, INSTALL/REMOVE - MODULE 12 | 856A1490G05 |  | Maintenance | 1 | Mandatory |  | RQ-0001380
139 | CFM56-5A CFM56-5B CFM56-5BP CFM56-5C CFM56-7B | CFMI-TP-SM.10 Transmittal of the CFM56-7B Engine Shop Manual |  | Equipment | FIXTURE, TORQUE - NO. 4 BEARING RETAINER | 856A1828G03 |  | Maintenance | 1 | Mandatory |  | RQ-0001380
140 | CFM56-2A CFM56-2B CFM56-2C CFM56-3 CFM56-5A CFM56-5B CFM56-5BP CFM56-5C CFM56-7B | CFMI-TP-SM.10 Transmittal of the CFM56-7B Engine Shop Manual |  | Equipment | PULLER - NO. 4 BEARING OUTER RACE, OIL SEAL AND AIR DUCT | 856A1216G02 | FZ01696 | Maintenance | 1 | Mandatory | AT389 | Form AT 025 №218
141 | CFM56-2C CFM56-3 CFM56-5A CFM56-5B CFM56-5BP CFM56-5C CFM56-7B | CFMI-TP-SM.10 Transmittal of the CFM56-7B Engine Shop Manual |  | Equipment | FIXTURE, INSTALL - NO. 4 BEARING OUTER RACE | 856A1389G01 | FZ03139 | Maintenance | 1 | Mandatory | AT390 | Form AT 025 №219
142 | CFM56-3 CFM56-7B | CFMI-TP-SM.10 Transmittal of the CFM56-7B Engine Shop Manual |  | Equipment | CONTAINER, SHIPPING - AGB MODULE | 856A3588G01 |  | Maintenance | 1 | Mandatory |  | RQ-0000002
143 | CFM56-3 CFM56-7B | CFMI-TP-SM.10 Transmittal of the CFM56-7B Engine Shop Manual |  | Equipment | CONTAINER, SHIPPING - AGB MODULE | 856A3588G01 | 856A3588G01 | Maintenance | 1 | Mandatory | AT453 | Form AT 025 №241
144 | CFM56-3 CFM56-7B | CFMI-TP-SM.10 Transmittal of the CFM56-7B Engine Shop Manual |  | Equipment | CRADLE, REM/INSTALL - FUEL PUMP AND MEC PACKAGE | 856A3598G03 | 856A3598G03 | Maintenance | 1 | Mandatory | AT250
145 | CFM56-7B | CFMI-TP-SM.10 Transmittal of the CFM56-7B Engine Shop Manual |  | Equipment | FIXTURE, ALIGNMENT - AGB | 856A3709G03 | 0RE306A200000 | Maintenance | 1 | Mandatory | AT189 | Form AT 025 №110
146 | CFM56-7B | CFMI-TP-SM.10 Transmittal of the CFM56-7B Engine Shop Manual |  | Equipment | MASTER, ALIGNMENT - LPT SHAFT | 856A5945G01 | RF176309 | Maintenance | 1 | Mandatory | AT159 | Form AT 025 №131
147 | CFM56-7B | CFMI-TP-SM.10 Transmittal of the CFM56-7B Engine Shop Manual |  | Equipment | HEATER, NO. 3 BEARING LOCKING NUT (HEATER) | 856A1894G01 | 856A1894G01 | Maintenance | 1 | Mandatory | AT428 | Form AT 025 №266
148 | CFM56-2A CFM56-2B CFM56-2C CFM56-3 CFM56-5A CFM56-5B CFM56-5BP CFM56-5C CFM56-7B | CFMI-TP-SM.10 Transmittal of the CFM56-7B Engine Shop Manual |  | Equipment | TOOL, HOLDING - FAN DISK | 856A2644G03 | RF176383 | Maintenance | 1 | Mandatory | AT458 | Form AT 025 №257
149 | CFM56-7B | CFMI-TP-SM.10 Transmittal of the CFM56-7B Engine Shop Manual |  | Equipment | BOOSTER FIXTURE | 856A3723G02 | 856A3723G02 | Maintenance | 1 | Mandatory | AT253
150 | CFM56-7B | CFMI-TP-SM.10 Transmittal of the CFM56-7B Engine Shop Manual |  | Equipment | TOOL SET WRENCHES TORQUE/LOOSEN- FAN DISK COUPLING BOLTS | 856A3725G02 | 856A3725G02 | Maintenance | 1 | Mandatory | AT254
151 | CFM56-7BE | CFMI-TP-SM.10 Transmittal of the CFM56-7B Engine Shop Manual |  | Equipment | PULLER - FAN BLADE SPACER | 856A3948G02 | RF178821 | Maintenance | 1 | Mandatory | AT465 | Form AT 025 №244
152 | CFM56-7B | CFMI-TP-SM.10 Transmittal of the CFM56-7B Engine Shop Manual |  | Equipment | WRENCHES ASSEMBLY - INSTALLATION - FAN DISK COUPLING BOLTS (WRENCHES) | 856A3724G02 | RF171497 | Maintenance | 1 | Mandatory | AT467 | Form AT 025 №254
153 | CFM56-7B | CFMI-TP-SM.10 Transmittal of the CFM56-7B Engine Shop Manual |  | Equipment | SHIELD, THERMAL (THERMAL SHIELD) | 856A3729G01 | RF171504 | Maintenance | 1 | Mandatory | AT371 | Form AT 025 №211
154 | CFM56-7B | CFMI-TP-SM.10 Transmittal of the CFM56-7B Engine Shop Manual |  | Equipment | FIXTURE, TORQUE - FAN DISK COUPLING BOLTS (TORQUE FIXTURE) | 856A3906G01 | 856A3906G01 | Maintenance | 1 | Mandatory | AT255
155 | CFM56-7B | CFMI-TP-SM.10 Transmittal of the CFM56-7B Engine Shop Manual |  | Equipment | TOOL, MEASUREMENT - FAN BLADE TIP CLEARANCE (CHECKING TOOL) | 856A4639G10 | 856A4639G10 | Maintenance | 1 | Mandatory | AT444
156 | CFM56-5A CFM56-5B CFM56-5BP CFM56-5C CFM56-7B | CFMI-TP-SM.10 Transmittal of the CFM56-7B Engine Shop Manual |  | Equipment | GUIDE, FORWARD SUPPORT (FORWARD SUPPORT GUIDE) | 856A2709G01 | RF176953 | Maintenance | 1 | Mandatory | AT374 | Form AT 025 №214
157 | CFM56-7B | CFMI-TP-SM.10 Transmittal of the CFM56-7B Engine Shop Manual |  | Equipment | SECTOR, CENTERING - LPT SHAFT FORWARD END (CENTERING SECTOR) | 856A3706G01 | RF178591 | Maintenance | 1 | Mandatory | AT462 | Form AT 025 №253
158 | CFM56-7B | CFMI-TP-SM.10 Transmittal of the CFM56-7B Engine Shop Manual |  | Equipment | SUPPORT - ENGINE HANDLING | 856A3712G01 | RF171481 | Maintenance | 1 | Mandatory | AT375 | Form AT 025 №209
159 | CFM56-7B | CFMI-TP-SM.10 Transmittal of the CFM56-7B Engine Shop Manual |  | Equipment | TOOL INSPECTION V-GROOVE (V-GROOVE INSPECTION KIT) | 856A4641G03 |  | Maintenance | 1 | Mandatory |  | RQ-0000002
160 | CFM56-2A CFM56-2B CFM56-2C CFM56-3 CFM56-5A CFM56-5B CFM56-5BP CFM56-7B | CFMI-TP-SM.10 Transmittal of the CFM56-7B Engine Shop Manual |  | Equipment | FIXTURE, HOLDING - ROTOR/STATOR, LPT | 856A2618G04 | RF171320 | Maintenance | 1 | Mandatory | AT163 | Form AT 025 №84
161 | CFM56-3 CFM56-7B | CFMI-TP-SM.10 Transmittal of the CFM56-7B Engine Shop Manual |  | Equipment | CONTAINER, SHIPPING - TRANSFER GEARBOX MODULE | 856A3587G01 |  | Maintenance | 1 | Mandatory |  | RQ-0001547
162 | CFM56-7B | CFMI-TP-SM.10 Transmittal of the CFM56-7B Engine Shop Manual |  | Equipment | CORE ENGINE SEALING PLATE AND LOCKING ADAPTER | 856A3728G01 | RF171501 | Maintenance | 1 | Mandatory | AT283 | Form AT 025№152
163 | CFM56-2A CFM56-2B CFM56-2C CFM56-3 CFM56-5A CFM56-5B CFM56-5B/P CFM56-5C CFM56-5C/P CFM56-7B CFM56-7BE | CFMI-TP-SM.10 Transmittal of the CFM56-7B Engine Shop Manual |  | Equipment | KIT, PULLER ADAPTERS | 856A2668G02 |  | Maintenance | 1 | Mandatory |  | RQ-0000002
164 | CFM56-2A CFM56-2B CFM56-2C CFM56-3 CFM56-5A CFM56-5B CFM56-5BP CFM56-5C CFM56-7B | CFMI-TP-SM.10 Transmittal of the CFM56-7B Engine Shop Manual |  | Equipment | WRENCH, INSTALLATION AND REMOVAL - NO. 3 BEARING LOCKING NUT | 856A1000G09 | RF178199 | Maintenance | 1 | Mandatory | AT461 | Form AT 025 №269
165 | CFM56-2A CFM56-2B CFM56-2C CFM56-3 CFM56-5A CFM56-5B CFM56-5BP CFM56-5C CFM56-7B | CFMI-TP-SM.10 Transmittal of the CFM56-7B Engine Shop Manual |  | Equipment | FIXTURE, INSTALLATION - LP NOZZLE RETAINING RING | 856A1143G02 |  | Maintenance | 1 | Mandatory |  | RQ-0002008
166 | CFM56-5A CFM56-5B CFM56-5BP CFM56-5C CFM56-7B | CFMI-TP-SM.10 Transmittal of the CFM56-7B Engine Shop Manual |  | Equipment | FIXTURE, INSTALLATION - OUTER COOLING AIR DUCT | 856A1145P03 |  | Maintenance | 1 | Mandatory |  | RQ-0002008
167 | CFM56-2A CFM56-2B CFM56-2C CFM56-3 CFM56-5A CFM56-5B CFM56-5BP CFM56-5C CFM56-7B | CFMI-TP-SM.10 Transmittal of the CFM56-7B Engine Shop Manual |  | Equipment | FIXTURE, INSTALLATION - INNER COOLING AIR DUCT | 856A1146P02 |  | Maintenance | 1 | Mandatory |  | RQ-0002008
168 | CFM56-5A CFM56-5B CFM56-5BP CFM56-5C CFM56-7B | CFMI-TP-SM.10 Transmittal of the CFM56-7B Engine Shop Manual |  | Equipment | CLIP SENSOR - HPT ROTOR RUNOUT | 856A1352G02 | 856A1352G02 | Maintenance | 1 | Mandatory | AT450 | Form AT 025 №264
169 | CFM56-2A CFM56-2B CFM56-2C CFM56-3 CFM56-5A CFM56-5B CFM56-5BP CFM56-5C CFM56-7B | CFMI-TP-SM.10 Transmittal of the CFM56-7B Engine Shop Manual |  | Equipment | FIXTURE, LIFT & TURN - SUPPORT ASSEMBLY | 856A1377G02 |  | Maintenance | 1 | Mandatory |  | RQ-0002008
170 | CFM56-5A CFM56-5B CFM56-5BP CFM56-5C CFM56-7B | CFMI-TP-SM.10 Transmittal of the CFM56-7B Engine Shop Manual |  | Equipment | PULLER, OUTER AIR DUCTS - LPT NOZZLE ASSEMBLY | 856A1381G02 |  | Maintenance | 1 | Mandatory |  | RQ-0002008
171 | CFM56-5A1 CFM56-5B CFM56-5BP CFM56-5C2 CFM56-7B | CFMI-TP-SM.10 Transmittal of the CFM56-7B Engine Shop Manual |  | Equipment | FIXTURE, PUSH/PULL - HPT ROTOR, AFT BLADE RETAINER | 856A1411G05 |  | Maintenance | 1 | Mandatory |  | RQ-0002008
172 | CFM56-5A CFM56-5B CFM56-5BP CFM56-5C CFM56-7B | CFMI-TP-SM.10 Transmittal of the CFM56-7B Engine Shop Manual |  | Equipment | FIXTURE, BUILD-UP LPT STAGE 1 NOZZLE | 856A1416G03 |  | Maintenance | 1 | Mandatory |  | RQ-0002008
173 | CFM56-5B CFM56-5BP CFM56-5C CFM56-7B | CFMI-TP-SM.10 Transmittal of the CFM56-7B Engine Shop Manual |  | Equipment | FIXTURE, CHILL - HPT ROTOR BLADE AFT BLADE RETAINER | 856A1602G01 |  | Maintenance | 1 | Mandatory |  | RQ-0002008
174 | CFM56-7B CFM56-7BE CFM56-7B20K | CFMI-TP-SM.10 Transmittal of the CFM56-7B Engine Shop Manual |  | Equipment | ADAPTER, MANUAL DRIVE PAD, CORE ENGINE ROTATION | 856A1815G06 | C567-HP WL-2000 | Maintenance | 1 | Mandatory | AT445 AT446
175 | CFM56-7BE | CFMI-TP-SM.10 Transmittal of the CFM56-7B Engine Shop Manual |  | Equipment | FIXTURE, PUSH/PULL - HPT ROTOR, AFT, BLADE RETAINER | 856A1869G01 |  | Maintenance | 1 | Mandatory |  | RQ-0002008
176 | CFM56-3 CFM56-7B | CFMI-TP-SM.10 Transmittal of the CFM56-7B Engine Shop Manual |  | Equipment | ADAPTER FLANGE - TRANSFER GEARBOX | 856A3544G03 | 856A3544G03 | Maintenance | 1 | Mandatory | AT451 | Form AT 025 №263
177 | CFM56-3 CFM56-7B | CFMI-TP-SM.10 Transmittal of the CFM56-7B Engine Shop Manual |  | Equipment | FIXTURE, RIGGING - ACCESSORY GEARBOX | 856A3545G03 | 856A3545G03 | Maintenance | 1 | Mandatory | AT565
178 | CFM56-7B | CFMI-TP-SM.10 Transmittal of the CFM56-7B Engine Shop Manual |  | Equipment | TOOL SET, LEAK TEST - ACCESSORY GEARBOX | 856A3549G02 | 856A3549G02 | Maintenance | 1 | Mandatory | AT564
179 | CFM56-3 CFM56-7B | CFMI-TP-SM.10 Transmittal of the CFM56-7B Engine Shop Manual |  | Equipment | TOOL SET, LEAK TEST - TGB | 856A3605G04 | 856A3605G04 | Maintenance | 1 | Mandatory | AT563
180 | CFM56-5BP CFM56-7B | CFMI-TP-SM.10 Transmittal of the CFM56-7B Engine Shop Manual |  | Equipment | PULLER STAGE 1 LOW PRESSURE TURBINE NOZZLE STATIONARY OUTER AIR SEAL | 856A3908G02 |  | Maintenance | 1 | Mandatory |  | RQ-0002008
181 | CFM56-5A1 CFM56-5B CFM56-5BP CFM56-5C2 CFM56-7B CFM56-7BE | CFMI-TP-SM.10 Transmittal of the CFM56-7B Engine Shop Manual |  | Equipment | TOOL SET, INSTL/RMV - HPT ROTOR RETAINING RING, STAGE 2 | 9429M68G02 |  | Maintenance | 1 | Mandatory |  | RQ-0002008
182 | CFM56-7B | Boeing AMM 78-11-01 Boeing AMM 78-11-02 |  | Equipment | Jack Hydraulic, General Low Profile | HW93718 | TMHSD09-60-00 | Maintenance | 1 | Mandatory | NWT9679 | Form AT 025 №223
183 | CFM56-7B | Boeing AMM 78-11-01 Boeing AMM 78-11-02 |  | Equipment | Jack Hydraulic, General Low Profile | C78009-88 | TMHSD09-60-00 | Maintenance | 1 | Mandatory | NWT9679 | Form AT 025 №223
184 | CFM56-7B | Boeing AMM 24-11-11 |  | Equipment | Jack Hydraulic, General Low Profile | HW93718 | TMHSD09-60-00 | Maintenance | 1 | Mandatory | NWT9679 | Form AT 025 №224
185 | CFM56-7B | Boeing AMM 24-11-11 |  | Equipment | Jack Hydraulic, General Low Profile | C24002-77 | TMHSD09-60-00 | Maintenance | 1 | Mandatory | NWT9679 | Form AT 025 №224
186 | CFM56-3 CFM56-5A CFM56-7B | CFMI-TP-SM.10 Transmittal of the CFM56-7B Engine Shop Manual |  | Consumamble | Engine Oil (engine oil) | MOBIL JET OIL II (MJO2) |  | Maintenance | 1 | as required
187 | CFM56-3 CFM56-5A CFM56-7B | CFMI-TP-SM.10 Transmittal of the CFM56-7B Engine Shop Manual |  | Consumamble | Water Repellent (protective oil) | SOCOMORE WADIS 24 |  | Maintenance | 1 | as required
188 | CFM56-3 CFM56-5A CFM56-7B | CFMI-TP-SM.10 Transmittal of the CFM56-7B Engine Shop Manual |  | Consumamble | Safety Wire (safety wire) | SAE AMS5687 - DIA 0.8 MM |  | Maintenance | 1 | as required
189 | CFM56-3 CFM56-5A CFM56-7B | CFMI-TP-SM.10 Transmittal of the CFM56-7B Engine Shop Manual |  | Consumamble | Safety Cable (safety cable) | J1285P01 Safety Cable |  | Maintenance | 1 | as required
190 | CFM56-3 CFM56-5A CFM56-7B | CFMI-TP-SM.10 Transmittal of the CFM56-7B Engine Shop Manual |  | Consumamble | Acetone | - |  | Maintenance | 1 | as required
191 | CFM56-3 CFM56-5A CFM56-7B | CFMI-TP-SM.10 Transmittal of the CFM56-7B Engine Shop Manual |  | Consumamble | GRAPHITE MINERAL VASELINE | NYCO GREASE GN GA 47 |  | Maintenance | 1 | as required
192 | CFM56-3 CFM56-5A CFM56-7B | CFMI-TP-SM.10 Transmittal of the CFM56-7B Engine Shop Manual |  | Consumamble | BRISAL-OX 50-855 | BRISAL-OX 50-855 |  | Maintenance | 1 | as required
193 | CFM56-3 CFM56-5A CFM56-7B | CFMI-TP-SM.10 Transmittal of the CFM56-7B Engine Shop Manual |  | Consumamble | AEROKROIL | AEROKROIL |  | Maintenance | 1 | as required
194 | CFM56-3 CFM56-5A CFM56-7B | CFMI-TP-SM.10 Transmittal of the CFM56-7B Engine Shop Manual |  | Consumamble | MOLYKOTE U-N | MOLYKOTE U-N |  | Maintenance | 1 | as required
195 | CFM56-3 CFM56-5A CFM56-7B | CFMI-TP-SM.10 Transmittal of the CFM56-7B Engine Shop Manual |  | Consumamble | RTV 732 | RTV 732 |  | Maintenance | 1 | as required
196 | CFM56-3 CFM56-5A CFM56-7B | CFMI-TP-SM.10 Transmittal of the CFM56-7B Engine Shop Manual |  | Consumamble | PRIMER 1200 OS | DOW CORNING 1200 OS |  | Maintenance | 1 | as required
197 | CFM56-3 CFM56-5A CFM56-7B | CFMI-TP-SM.10 Transmittal of the CFM56-7B Engine Shop Manual |  | Consumamble | MOLYBDENUM DISULFIDE DRY FILM LUBRICANT | MOLYKOTE D321R |  | Maintenance | 1 | as required
198 | CFM56-3 CFM56-5A CFM56-7B | CFMI-TP-SM.10 Transmittal of the CFM56-7B Engine Shop Manual |  | Consumamble | ISOPROPYL ALCOHOL | ISOPROPYL ALCOHOL 10LT |  | Maintenance | 1 | as required
199 | CFM56-3 CFM56-5A CFM56-7B | CFMI-TP-SM.10 Transmittal of the CFM56-7B Engine Shop Manual |  | Consumamble | MOLYKOTE G RAPID PLUS | MOLYKOTE G RAPID PLUS SPRAY |  | Maintenance | 1 | as required
200 | CFM56-3 CFM56-5A CFM56-7B | CFMI-TP-SM.10 Transmittal of the CFM56-7B Engine Shop Manual |  | Consumamble | MOLYKOTE P-37 | MOLYKOTE P-37 |  | Maintenance | 1 | as required
201 | CFM56-3 CFM56-5A CFM56-7B | CFMI-TP-SM.10 Transmittal of the CFM56-7B Engine Shop Manual |  | Consumamble | Vapor Barrier Film (vapor barrier film) | - | Пленка полиэтиленовая Baerpack эко 100 мкм | Maintenance | 1 | as required
202 | CFM56-3 CFM56-5A CFM56-7B | Boeing AMM 24-11-11 |  | Consumamble | Vapor Barrier Film (vapor barrier film) | - | Пленка полиэтиленовая Baerpack эко 150 мкм | Maintenance | 1 | as required
203 | CFM56-3 CFM56-5A CFM56-7B | CFMI-TP-SM.10 Transmittal of the CFM56-7B Engine Shop Manual |  | Consumamble | Vaseline | NYCO 65 |  | Maintenance | 1 | as required
204 | CFM56-3 CFM56-5A CFM56-7B | CFMI-TP-SM.10 Transmittal of the CFM56-7B Engine Shop Manual |  | Consumamble | Temporary Marking Pen | - | Temporary Marking Pen | Maintenance | 1 | as required
205 | CFM56-3 CFM56-5A CFM56-7B | CFMI-TP-SM.10 Transmittal of the CFM56-7B Engine Shop Manual |  | Consumamble | White Spirit (White Spirit) | WHITE SPIRIT NEFRAS-C4-150/215 0.5L |  | Maintenance | 1 | as required
206 | CFM56-3 CFM56-5A CFM56-7B | CFMI-TP-SM.10 Transmittal of the CFM56-7B Engine Shop Manual |  | Consumamble | CORROSION PREVENTIVE ADDITIVE | BRAYCO 599 |  | Maintenance | 1 | as required
207 | CFM56-3 CFM56-5A CFM56-7B | CFMI-TP-SM.10 Transmittal of the CFM56-7B Engine Shop Manual |  | Consumamble | DESICCANT BAGS (WITH HUMIDITY INDICATOR) | MS20003-2 |  | Maintenance | 1 | as required
208 | CFM56-3 CFM56-5A CFM56-7B | CFMI-TP-SM.10 Transmittal of the CFM56-7B Engine Shop Manual |  | Consumamble | 3M-851 TAPE | 3M-851 TAPE |  | Maintenance | 1 | as required
209 | CFM56-3 CFM56-5A CFM56-7B | CFMI-TP-SM.10 Transmittal of the CFM56-7B Engine Shop Manual |  | Consumamble | LUBRICATION SYSTEM CORROSION PREVENTIVE OIL | LUBRICATION SYSTEM CORROSION PREVENTIVE OIL MIL-PRF-6085 |  | Maintenance | 1 | as required
210 | CFM56-3 CFM56-5A CFM56-7B | CFMI-TP-SM.10 Transmittal of the CFM56-7B Engine Shop Manual |  | Consumamble | 3M-202 TAPE | 3M-202 TAPE |  | Maintenance | 1 | as required
211 | CFM56-3 CFM56-5A CFM56-7B | Boeing AMM 24-11-11 |  | Consumamble | Tape - Duct, Outdoor | Tape - Duct, Outdoor 3M 8979 | Tape - Pressure Sensitive Adhesive - BA6866 Tape - Duct, Outdoor - 3M 8979N | Maintenance | 1 | as required
212 | CFM56-3 CFM56-5A CFM56-7B | Boeing AMM 24-11-11 |  | Consumamble | lockwire MS20995NC32, Monel - 0,032 Inch (0,8128 mm) Diameter | lockwire MS20995NC32, Monel - 0,032 Inch (0,8128 mm) Diameter |  | Maintenance | 1 | as required
213 | CFM56-3 CFM56-5A CFM56-7B | Boeing AMM 24-11-11 |  | Consumamble | Solvent - Methyl Propyl Ketone | Solvent - Methyl Propyl Ketone BMS11-9 |  | Maintenance | 1 | as required
214 | CFM56-3 CFM56-5A CFM56-7B | CFMI-TP-SM.10 Transmittal of the CFM56-7B Engine Shop Manual |  | Consumamble | SYNTHETIC BEESWAX (BOLFLEX 8980.00) | SYNTHETIC BEESWAX (BOLFLEX 8980.00) |  | Maintenance | 1 | as required
215 | CFM56-3 CFM56-5A CFM56-7B | Boeing AMM 24-11-11 |  | Equipment | Container - Oil Resistant | - | Поддон для сбора масла STELS 56705 | Maintenance | 1 | Mandatory | AT430
216 | CFM56-3 CFM56-5A CFM56-7B | CFMI-TP-SM.10 Transmittal of the CFM56-7B Engine Shop Manual |  | Equipment | Sweeney No. 8200 Torque Multiplier | Sweeney No. 8200 Torque Multiplier |  | Maintenance | 1 | Mandatory | AT277
217 | CFM56-3 CFM56-5A CFM56-7B | CFMI-TP-SM.10 Transmittal of the CFM56-7B Engine Shop Manual |  | Equipment | Load Scale Indicator | - | Крановые весы ВЭК 3000 ЛАЙТ с дублированием 1106 | Maintenance | 1 | Mandatory | AT285
218 | CFM56-3 CFM56-5A CFM56-7B | CFMI-TP-SM.10 Transmittal of the CFM56-7B Engine Shop Manual |  | Equipment | Torque Multiplier Novatork M3.31000T1 | M3.31000T1 |  | Maintenance | 1 | Mandatory | AT314
219 | CFM56-3 CFM56-5A CFM56-7B | CFMI-TP-SM.10 Transmittal of the CFM56-7B Engine Shop Manual |  | Equipment | Sweeney No. 8202-290A Torque Multiplier | Sweeney No. 8202-290A Torque Multiplier |  | Maintenance | 1 | Mandatory | AT278
220 | CFM56-3 CFM56-5A CFM56-7B | CFMI-TP-SM.10 Transmittal of the CFM56-7B Engine Shop Manual |  | Equipment | Hydra-Set Precision Load Scale | Hydra-Set Precision Load Scale A-LC 27795 |  | Maintenance | 1 | Mandatory | AT391
221 | CFM56-3 CFM56-5A CFM56-7B | CFMI-TP-SM.10 Transmittal of the CFM56-7B Engine Shop Manual |  | Tool | Штангенглубиномер | - | ШГЦ-500 0.01 | Maintenance | 1 | Mandatory | AT192
222 | CFM56-3 CFM56-5A CFM56-7B | CFMI-TP-SM.10 Transmittal of the CFM56-7B Engine Shop Manual |  | Equipment | Heat Gun | - | Термовоздуходувка HG5030 | Maintenance | 1 | Mandatory | AT210
223 | CFM56-3 CFM56-5A CFM56-7B | CFMI-TP-SM.10 Transmittal of the CFM56-7B Engine Shop Manual |  | Equipment | Heat Gun | - | Термовоздуходувка HG6531C | Maintenance | 1 | Mandatory | AT209
224 | CFM56-3 CFM56-5A CFM56-7B | CFMI-TP-SM.10 Transmittal of the CFM56-7B Engine Shop Manual |  | Equipment | Heat Gun | - | Термовоздуходувка HG6531C | Maintenance | 1 | Mandatory | AT208
225 | CFM56-3 CFM56-5A CFM56-7B | CFMI-TP-SM.10 Transmittal of the CFM56-7B Engine Shop Manual |  | Tool | Torque wrench | - | Wrench - Torque 730N/2 | Maintenance | 1 | as required | AT112
226 | CFM56-3 CFM56-5A CFM56-7B | CFMI-TP-SM.10 Transmittal of the CFM56-7B Engine Shop Manual |  | Tool | Torque wrench | - | Torque Wrench 20-100NM 730N/10 | Maintenance | 1 | as required | AT113
227 | CFM56-3 CFM56-5A CFM56-7B | CFMI-TP-SM.10 Transmittal of the CFM56-7B Engine Shop Manual |  | Tool | Torque wrench | - | Torque Wrench 80-400NM 730N/40 | Maintenance | 1 | as required | AT114
228 | CFM56-3 CFM56-5A CFM56-7B | CFMI-TP-SM.10 Transmittal of the CFM56-7B Engine Shop Manual |  | Tool | Torque wrench | - | Torque Wrench Electronic 1-20NM 701/2 | Maintenance | 1 | as required | AT122
229 | CFM56-3 CFM56-5A CFM56-7B | CFMI-TP-SM.10 Transmittal of the CFM56-7B Engine Shop Manual |  | Tool | Torque wrench | - | Digital Caliper - 0-6 inch, Readable to 1/1000 inch | Maintenance | 1 | as required | AT154
230 | CFM56-7B CFM56-7BE | CFMI-TP-SM.10 Transmittal of the CFM56-7B Engine Shop Manual |  | Equipment | PROTECTOR, FAN SHAFT -7B | 856A4707G01 | 856A4707G01-AT | Maintenance | 1 | Mandatory | AT561
231 | CFM56-7B CFM56-7BE | CFMI-TP-SM.10 Transmittal of the CFM56-7B Engine Shop Manual |  | Equipment | PROTECTOR, FAN SHAFT -7B | 856A4707G01 | 856A4707G01-AT | Maintenance | 1 | Mandatory
232 | CFM56-7B | CFMI-TP-SM.10 Transmittal of the CFM56-7B Engine Shop Manual |  | Equipment | FLEXIBLE PROTECTIVE SLEEVE, TGB SHAFT | 856A2999G02 | 856A2999G02-AT | Maintenance | 1 | Mandatory | AT560
233 | CFM56-3 CFM56-5A CFM56-7B | CFMI-TP-SM.10 Transmittal of the CFM56-7B Engine Shop Manual |  | Equipment | MANUAL HYDRAULIC PUMP | - | PN NGR-7009K MANUAL HYDRAULIC PUMP | Maintenance | 1 | as required | AT460
Engineering Department Manager: Name: Karateev D. Signature:________ Date: 06/Jun/2025

## С1
MASTER LIST
Scope: as per form AT 095® |  |  |  | Component Types: Exchanger, ozon convertor, reheater
No | Component PN | CMM reference | Task card | Specification | Description | Name, orig. P/N | Alternate P/N | Scope of work | Qty required | Reason for usage | Remarks: | Applicable form | Responsible staff
1 | For all Heat Exchanger/Reheater | CMM / SPM 20-00-02 |  | Consumable | CLEANING MATERIAL | LOCTITE SF 7063 400ML | - | Cleaning | 1 | Mandatory
2 | For all Heat Exchanger/Reheater | CMM / SPM 20-00-02 |  | Consumable | CLEANING MATERIAL | BONDERITE C-AK 6305 LH | ZOK27 Cee Bee 300LF | Cleaning | 1 | Mandatory
3 | For all Heat Exchanger/Reheater | CMM / SPM 20-00-02 | i.a.w List of maintenance data for CMS | Equipment | Oven | None | SC 35/350-250-P | Cleaning | 1 | Mandatory | NWT9308
4 | For all Heat Exchanger/Reheater | CMM / SPM 20-00-02 | i.a.w List of maintenance data for CMS | Equipment | HIGH PRESSURE WASHER | None | 1.447-050.0 | Cleaning | 1 | Mandatory | NWT12953 |  | Директор по производству Кривушин А.А.
5 | 70227A010001 | 21-58-21 |  | Consumable | CLEANING MATERIAL | Daraclean 235 | ZOK27 Cee Bee 300 LF | Cleaning | 1 | Mandatory
6 | 70227A010001 | 21-58-21 | i.a.w List of maintenance data for CMS | Equipment | Oven | None | SC 35/350-250-P | Cleaning | 1 | Mandatory | NWT9308 |  | Директор по производству Кривушин А.А.
7 | 727604-5 | AMM TASK 21-51-01-100-801-A | i.a.w List of maintenance data for CMS | Equipment | Dry Compressed Air | - | COMPRAG A0708 | Cleaning | 1 | Mandatory | NWT14243 |  | Директор по производству Кривушин А.А.
8 | 727604-5 | AMM TASK 21-51-01-100-801-A | i.a.w List of maintenance data for CMS | Equipment | Flashlight | - | VEBER 8608D | Cleaning | 1 | Mandatory | NWT10765 |  | Директор по производству Кривушин А.А.
9 | 727604-5 | AMM TASK 21-51-01-100-801-A | i.a.w List of maintenance data for CMS | Equipment | Ultrasonic bath cleaner device | - | PSB-2835-05 | Cleaning | 1 | as required | NWT8144 |  | Директор по производству Кривушин А.А.
10 | 727604-5 | AMM TASK 21-51-01-100-801-A | i.a.w List of maintenance data for CMS | Equipment | Hand - Held 10X Magnifying Lens | - | MAGNIFYING GLASS 10X | Cleaning | 1 | Mandatory | NWT12457 |  | Директор по производству Кривушин А.А.
11 | 727604-5 | AMM TASK 21-51-01-100-801-A |  | Consumable | Electrical Contact Cleaner (Electro 140° Contact Cleaner - 00916 - Aerosol) | - | ELECTRO 140 | Cleaning | 1 | Mandatory
12 | 727604-5 | AMM TASK 21-51-01-100-801-A |  | Consumable | Aliphatic Petroleum Solvent (T0181) | - | AMS 3160 | Cleaning | 1 | as required
13 | 2341590-1 | 21-70-30 |  | Equipment | Source of compressed air (Range: 0 to 260 psig (0 to 18 bar); accuracy: 0 to 5 psig at 60 to 210°F (0 to 0.35 bar at 15.5 to 99°C)) | - | COMPRAG A0708 AIR COMPRESSOR | Cleaning | 1 | Mandatory | NWT14243
14 | 2341590-1 | 21-70-30 |  | Tool | Soft-bristle brush | 159999 |  | Cleaning | 1 | Mandatory
15 | 2341590-1 | 21-70-30 |  | Equipment | Oven | Model 40GC | SC 35/350-250-P | Cleaning | 1 | Mandatory | NWT9308 | AT025#5
16 | 2341590-1 | 21-70-30 |  | Consumable | Lint-free cloth | - |  | Cleaning | 1 | Mandatory
17 | 2341590-1 | 21-70-30 |  | Consumable | Alkaline cleaner | Arrow 198 | Cee Bee 300LF / TM TECHNO SP | Cleaning | 1 | Mandatory |  | AT026#5 AT026#42
18 | 1001657-1 | 21-52-14 |  | Consumable | CLEANING MATERIAL | Cee Bee 280 | TM TECHNO SP | Cleaning | 1 | Mandatory |  | AT026#20
19 | 1001657-1 | 21-52-14 |  | Consumable | Lint-free cloth | - |  | Cleaning | 1 | Mandatory
20 | 67200060-1 | 21-73-01 |  | Consumable | Lint-free cloth | - |  | Cleaning | 1 | Mandatory
21 | 67200060-1 | 21-73-01 |  | Consumable | CLEANING MATERIAL | Daraclean 235 | TM TECHNO SP | Cleaning | 1 | Mandatory |  | AT026#43
22 | 67200060-1 | 21-73-01 |  | material | Soft bristle brush | - |  | cleaning | 1 | as required
| 67200060-1 | 21-73-01 |  | tool | Oven | - | KSK-ET 200-2F | cleaning | 1 | Mandatory | NWT5078
23 | 1001657-1 | 21-52-14 |  | Equipment | Hot Water High Pressure Washer | None | 1.447-050.0 | Cleaning | 1 | Mandatory | NWT12953
24 | 81233A010001 | 21-52-55 |  | tool | Drying cabinet, from plus 100 to plus 500°C (from 210 to 932°F) | 05-548 or 05-115A | KSK-ET 200-2F | cleaning | 1 | Mandatory | NWT5078 | AT025#34 | Директор по производству Кривушин А.А.
25 | 81233A010001 | 21-52-55 |  | tool | Ultrasonic bath | - | ODA-LQ1080 | cleaning | 1 | Mandatory | AT20
26 | 81233A010001 | 21-52-55 |  | material | Solution | Chistal-K (ТУ 20.41-32-001-86715027-2018) |  | cleaning |  | Mandatory
27 | 81233A010001 | 21-52-55 |  | material | Lint-free cloth | - |  | cleaning |  | Mandatory
28 | 81233A010001 | 21-52-55 |  | material | Soft brush | - |  | cleaning |  | as required
29 | 81233A010001 | 21-52-55 |  | material | Petroleum solvent | С2-80/120 (ТУ 38.401-67-108-92) | NEFRAS-C2-80/120 | cleaning |  | as required
30 | 81232А010001 | 21-52-27 |  | tool | Drying cabinet, from plus 100 to plus 500°C (from 210 to 932°F) | 05-548 or 05-115A | KSK-ET 200-2F | cleaning | 1 | Mandatory | NWT5078 | AT025#34 | Директор по производству Кривушин А.А.
31 | 81232А010001 | 21-52-27 |  | tool | Ultrasonic bath | - | ODA-LQ1080 | cleaning | 1 | Mandatory | AT20
32 | 81232А010001 | 21-52-27 |  | material | Solution | Chistal-K (ТУ 20.41-32-001-86715027-2018) |  | cleaning |  | Mandatory
33 | 81232А010001 | 21-52-27 |  | material | Lint-free cloth | - |  | cleaning |  | Mandatory
34 | 81232А010001 | 21-52-27 |  | material | Soft brush | - |  | cleaning |  | as required
35 | 81232А010001 | 21-52-27 |  | material | Petroleum solvent | С2-80/120 (ТУ 38.401-67-108-92) | NEFRAS-C2-80/120 | cleaning |  | as required
36 | 753A0000-03 753A0000-04 753B0000-02 753B0000-03 753C0000-01 753C0000-02 | 21-52-11 |  | Consumable | CLEANING MATERIAL | LOCTITE SF 7063 |  | Cleaning |  | as required
37 | 753A0000-03 753A0000-04 753B0000-02 753B0000-03 753C0000-01 753C0000-02 | 21-52-11 |  | Consumable | CLEANING MATERIAL | BONDERITE C-AK 6305 LH |  | Cleaning | 1 | Mandatory | RQ-0002049
38 | 753A0000-03 753A0000-04 753B0000-02 753B0000-03 753C0000-01 753C0000-02 | 21-52-11 |  | Equipment | Water High Pressure Washer | - | 1.447-050.0 | Cleaning | 1 | Mandatory | NWT12953 |  | Директор по производству Кривушин А.А.
39 | 753A0000-03 753A0000-04 753B0000-02 753B0000-03 753C0000-01 753C0000-02 | 21-52-11 |  | Equipment | Ultrasonic bath | - | ODA-LQ1080 | Cleaning | 1 | as required | AT20
40 | 753A0000-03 753A0000-04 753B0000-02 753B0000-03 753C0000-01 753C0000-02 | 21-52-11 |  | Equipment | Oven | - | CLIMCONTROL 30/250-4500-P-R | Cleaning | 1 | Mandatory | AT218
41 | 753A0000-03 753A0000-04 753B0000-02 753B0000-03 753C0000-01 753C0000-02 | 21-52-11 |  | Equipment | Soft-bristle brush. | - | - | Cleaning | 1 | as required
42 | 754A0000-03 754B0000-02 754C0000-01 | 21-52-12 |  | Consumable | CLEANING MATERIAL | LOCTITE SF 7063 |  | Cleaning |  | as required
43 | 754A0000-03 754B0000-02 754C0000-01 | 21-52-12 |  | Consumable | CLEANING MATERIAL | BONDERITE C-AK 6305 LH |  | Cleaning | 1 | Mandatory | RQ-0002049
44 | 754A0000-03 754B0000-02 754C0000-01 | 21-52-12 |  | Equipment | Water High Pressure Washer | - | 1.447-050.0 | Cleaning | 1 | Mandatory | NWT12953 |  | Директор по производству Кривушин А.А.
45 | 754A0000-03 754B0000-02 754C0000-01 | 21-52-12 |  | Equipment | Ultrasonic bath | - | ODA-LQ1080 | Cleaning | 1 | as required | AT20
46 | 754A0000-03 754B0000-02 754C0000-01 | 21-52-12 |  | Equipment | Oven | - | CLIMCONTROL 30/250-4500-P-R | Cleaning | 1 | Mandatory | AT218
47 | 754A0000-03 754B0000-02 754C0000-01 | 21-52-12 |  | Equipment | Soft-bristle brush. | - | - | Cleaning | 1 | as required
48 | 1320A0000-01 1320A0000-02 | 21-63-48 |  | Equipment | Test Setup | - | TAVTB01-AT | testing | 1 | Mandatory | Form AT 080 0011-12-2024 Form AT 025 №197
49 | 1320A0000-01 1320A0000-02 | 21-63-48 |  | Equipment | PRESSURE GAUGE 0 to 1000 hPa (0 to 14.5 psi) ± 10 hPa (± 0.145 psi) ±1% | - | MP3-UF | testing | 2 | Mandatory | AT237 AT238
50 | 1320A0000-01 1320A0000-02 | 21-63-48 |  | Equipment | TEMPERATURE GAUGE 10 to 50 °C (50 to 122 °F) ± 5 °C (± 9 °F) | - | RGK CT-11 + RGK TR-01S | testing | 1 | Mandatory | NWT7467
51 | 1320A0000-01 1320A0000-02 | 21-63-48 |  | Equipment | FLOWMETER 0 to 0.2 g/s (0 to 0.007 oz/s) ± 2% of indication | - | AMS1000A00 0-200 L/min | testing | 1 | Mandatory | AT257
52 | 1320A0000-01 1320A0000-02 | 21-63-48 |  | Equipment | FLOWMETER 1.0 to 1.7 g/s (0.035 to 0.06 oz/s) ± 2% of indication | - | AMS1000H01 0-20 L/min | testing | 1 | Mandatory | AT256
53 | 1320A0000-01 1320A0000-02 | 21-63-48 |  | Equipment | BONDING METER 0 to 20 m? ± 1 m? | - | AKIP-6301 | testing | 1 | Mandatory | NWT7600
54 | 1320A0000-01 1320A0000-02 | 21-63-48 |  | Equipment | SPRING BALANCE 0 to 1 Nm (0 to 8.85 lbf.in.) ± 0.1 Nm (± 0.9 lbf.in.) | - | M2-100E | testing | 1 | Mandatory | Form AT 025 №187 NWT8717
55 | 1320A0000-01 1320A0000-02 | 21-63-48 |  | Equipment | TORQUE TEST WHEEL (T02) | 53194A0000-01 | TTW01-AT | testing | 1 | Mandatory | Form AT 080 №0015-02-2025 Form AT 025 №63
56 | 1320A0000-01 1320A0000-02 | 21-63-48 |  | Equipment | activation box; flap angle cable; power supply cable; test cable | 99414A020000; 52271B0800-01 SC00-125; 52271B0700-01 | AB01-AT | testing | 1 | Mandatory | Form AT 080 №0012-12-2024 Form AT 025 №188
57 | 1320A0000-01 1320A0000-02 | 21-63-48 |  | Equipment | DC power supply | - | UTP3305-II | testing | 1 | Mandatory | AT44
58 | 1320A0000-01 1320A0000-02 | 21-63-48 |  | Equipment | Multimeter | - | Fluke 87V, TESTO 760-3, FLUKE28II | testing | 1 | Mandatory | NWT14283; AT84/ NWT14254/ MTC031
59 | 1320A0000-01 1320A0000-02 | 21-63-48 |  | Equipment | oven | - | CLIMCONTROL 30/250-4500-P-R | testing | 1 | Mandatory | AT218
60 | 1320A0000-01 1320A0000-02 | 20-00-02 |  | Consumable | CLEANING MATERIAL | LOCTITE SF 7063 | LOCTITE SF 7063 400ML | cleaning | 1 | as required
61 | 1320A0000-01 1320A0000-02 | 20-00-02 |  | Consumable | CLEANING MATERIAL | ETHANOL | GOST55878-2013 | cleaning | 1 | as required
62 | 1320A0000-01 1320A0000-02 | 20-00-02 |  | Consumable | CLEANING MATERIAL | ISOPROPYL ALCOHOL | ISOPROPYL ALCOHOL 10LT | cleaning | 1 | as required
63 | 1320A0000-01 1320A0000-02 | 21-63-48RM |  | Tool | Digital caliper | - | SCC-I-250-0.01 | check | 1 | as required | NWT12554
64 | 1320A0000-01 1320A0000-02 | 21-63-48RM |  | Consumable | LUBRICATING MATERIAL | BRISAL OX 50-855 | BRISAL-OX 50-855 | repair | 1 | as required
65 | 1320A0000-01 1320A0000-02 | 21-63-48RM |  | Consumable | LUBRICATING MATERIAL | NEVER SEEZ REGULAR GRADE | NSBT-8N | repair | 1 | as required
66 | 1320A0000-01 1320A0000-02 | 20-00-02 |  | Consumable | PROTECTION MATERIAL | BONDERITE M-CR 1200 AERO 4% | BONDERITE MC-R1200S | repair | 1 | as required
67 | 1320A0000-01 1320A0000-02 | 21-63-48RM |  | Tool | SPECIAL WRENCH | M65725623-8 |  | repair | 1 | as required | RQ-0002050
68 | 1320A0000-01 1320A0000-02 | 21-63-48RM |  | Tool | PRESS-IN MANDREL | 58133-0006 |  | repair | 1 | as required | RQ-0002050
69 | 1320A0000-01 1320A0000-02 | 21-63-48RM |  | Tool | STAKING FIXTURE | 59771A0000-01 |  | repair | 1 | as required | RQ-0002050
70 | 1320A0000-01 1320A0000-02 | 21-63-48RM |  | Tool | ASSEMBLY FIXTURE | 58332A0000-01 |  | repair | 1 | as required | RQ-0002050
71 | 1320A0000-01 1320A0000-02 | 21-63-48RM |  | Tool | PRESS-IN FIXTURE | 58420A0000-01 |  | repair | 1 | as required | RQ-0002050
72 | 1320A0000-01 1320A0000-02 | 21-63-48RM |  | Tool | DISASSEMBLY FIXTURE | 59824A0000-01 |  | repair | 1 | as required | RQ-0002050
73 | 1320A0000-01 1320A0000-02 | 21-63-48RM |  | Tool | EXTRACTION TOOL | 58616A0000-01 |  | repair | 1 | as required | RQ-0002050
74 | 1320A0000-01 1320A0000-02 | 21-63-48RM |  | Tool | PRESS-IN MANDREL | 58330-0005 |  | repair | 1 | as required | RQ-0002050
75 | 1320A0000-01 1320A0000-02 | 21-63-48RM |  | Tool | PRESS-IN MANDREL | 58330-0004 |  | repair | 1 | as required | RQ-0002050
76 | 1320A0000-01 1320A0000-02 | 21-63-48RM |  | Tool | POSITIONING TOOL | M65726400 |  | repair | 1 | as required | RQ-0002050
Remarks:
* - kit, heat sink available on refurbishment programme from manufacturer ** - In case of rare usage of some specific tool it can be loaned or transferred from any store divisions with guarantee of availability in scheduled maintenance event
Engineering Department Manager: Name: Karateev D. Signature:________ Date: 14/May/2025

## С3
MASTER LIST
Scope: as per form AT 095® |  |  |  | Component Types: Communication and Navigation
No | Component PN | CMM reference | Task card | Specification | Description | Name, orig. P/N | Alternate P/N | Scope of work | Qty required | Reason for usage | Remarks: | Applicable forms | Responsible staff
1 | 046-69-XXX 046-69 046-55 046-55-XXX | 23-41-45 |  | Equipment | Oscilloscope | N/A | DS1074Z | Testing | 1 | Mandatory | NWT14334 |  | Директор по производству Кривушин А.А.
2 | 046-69-XXX 046-69 046-55 046-55-XXX | 23-41-45 |  | Equipment | Sine wave generator | AF Level adjustable to 775 mVeff at 1 kHz | DG1022Z | Testing | 1 | Mandatory | NWT14540 |  | Директор по производству Кривушин А.А.
3 | 046-69-XXX 046-69 046-55 046-55-XXX | 23-41-45 |  | Equipment | Multimeter | U: 0-30 V DC I: ≥500 mAeff Resolution ≤ 0.1 V | FLUKE28II | Testing | 1 | Mandatory | MTC031 |  | Директор по производству Кривушин А.А.
4 | 046-69-XXX 046-69 046-55 046-55-XXX | 23-41-45 |  | Equipment | Power supply | U: 0-30 V DC adjustable I: ≥500 mAeff Hum: <1% | QJ3020E | Testing | 1 | Mandatory | NWT13054 |  | Директор по производству Кривушин А.А.
5 | 046-69-XXX 046-69 046-55 046-55-XXX | 23-41-45 |  | Equipment | Intercom / Audio system | N/A | Flightcom IIsx-2 | Testing | 1 | Mandatory | AT32 |  | Старший инженер-технолог Братченко А.Б.
6 | 046-69-XXX 046-69 046-55 046-55-XXX | 23-41-45 |  | Consumable | Lintfree cloth | N/A | LS-ESD-S1 | Cleaning | 1 | Mandatory |  | NWT123 №4
7 | 64300-XXX 64400-200 | F.01U.311.532 |  | Equipment | Headset Boom Microphone Sensitivity Check Test Circuit | N/A | TS-64300-AT | Testing | 1 | Mandatory | АТ40 | AT25№23 | Старший инженер-технолог Братченко А.Б.
8 | 64300-XXX 64400-200 | F.01U.311.532 |  | Equipment | Oscilloscope | N/A | DS1074Z | Testing | 1 | Mandatory | NWT14334 |  | Директор по производству Кривушин А.А.
9 | 64300-XXX 64400-200 | F.01U.311.532 |  | Equipment | Sine wave generator | 47mVAC, 1000HZ | DG1022Z | Testing | 1 | Mandatory | NWT14540 |  | Директор по производству Кривушин А.А.
10 | 64300-XXX 64400-200 | F.01U.311.532 |  | Equipment | Multimeter | N/A | Fluke 87 | Testing | 1 | Mandatory | NWT14283; AT84 |  | Старший инженер технического обслуживания компонентов Медведев К.Е.
11 | 64300-XXX 64400-200 | F.01U.311.532 |  | Equipment | Power supply | 17 ± 2 mA | QJ3020E | Testing | 1 | Mandatory | NWT13054 |  | Директор по производству Кривушин А.А.
12 | 64300-XXX 64400-200 | F.01U.311.532 |  | Equipment | Имитатор рта | Bruel&Kjaer 4227 | TS-64300-AT | Testing | 1 | Mandatory | АТ40 | AT25№44 | Старший инженер-технолог Братченко А.Б.
13 | 64300-XXX 64400-200 | F.01U.311.532 |  | Equipment | Калибровочный микрофон | N/A | WIKISOUND | Testing | 1 | Mandatory | AT31 |  | Начальник ИТО Каратеев Д.С.
14 | 64300-XXX 64400-200 | F.01U.311.532 |  | Equipment | Внешняя звуковая карта | N/A | SOUND CARD | Testing | 1 | Mandatory | AT30 |  | Начальник ИТО Каратеев Д.С.
15 | 64300-XXX 64400-200 | F.01U.311.532 |  | Equipment | SOUND LEVEL METER | N/A | TESTO 816-2 | Testing | 1 | Mandatory | NWT14528 |  | Директор по производству Кривушин А.А.
16 | 1046GT2102XX Series | 23-51-06 |  | Equipment | Electrical Power Supply | 8 to 28 VDC (adjustable) | QJ3020E | Testing | 1 | Mandatory | NWT13054 |  | Директор по производству Кривушин А.А.
17 | 1046GT2102XX Series | 23-51-06 |  | Equipment | Millivoltmeter | RMS 20 Hz to 20 kHz ±2% AC voltage: 1 mV to 30 V ± 2% Temperature: 5 to 40°C (47 to 104 °F), < 0.1%/ K | Fluke 87 | Testing | 1 | Mandatory | NWT14283; AT84 |  | Старший инженер технического обслуживания компонентов Медведев К.Е.
18 | 1046GT2102XX Series | 23-51-06 |  | Equipment | Multimeter | 3½ digits VDC: (3.2V - 32V)RANGE ± 0.4% + 1 digit ADC: (32mA - 10A)RANGE ± 1.5% + 2 digits Ω: (320Ω)RANGE ± 0.5% + 2 digits (32MΩ)RANGE ± 2% + 1 digits | Fluke 87 | Testing | 1 | Mandatory | NWT14283; AT84 |  | Старший инженер технического обслуживания компонентов Медведев К.Е.
19 | 1046GT2102XX Series | 23-51-06 |  | Equipment | Sound Level Meter | Measuring range: 58 to 135 dB | TESTO 816-2 | Testing | 1 | Mandatory | NWT14528 |  | Директор по производству Кривушин А.А.
20 | 1046GT2102XX Series | 23-51-06 |  | Equipment | Oscilloscope | DC to 30 MHz Input impedance: 1MΩ // 20 pF Rise Time: < 12 ns | DS1074Z | Testing | 1 | Mandatory | NWT14334 |  | Директор по производству Кривушин А.А.
21 | 1046GT2102XX Series | 23-51-06 |  | Equipment | Sinewave Generator | Frequency range: 30 Hz to 20 kHz Output voltage: 0.5 to 5.0 V RMS Distortion: < 1% SN ratio: > 60 dB Output power: > 4 W | DG1022Z | Testing | 1 | Mandatory | NWT14540 |  | Директор по производству Кривушин А.А.
22 | 1046GT2102XX Series | 23-51-06 |  | Equipment | Supply Network | 220 Ω / ½ W / ± 5% 470 Ω / ¼ W / ± 5% 25 μF / 25 VDC | TS-64300-AT | Testing | 1 | Mandatory | АТ40 | AT25№23 | Старший инженер-технолог Братченко А.Б.
23 | 1046GT2102XX Series | 23-51-06 |  | Equipment | Artificial Mouth | Distortion (94 dB SPL, 25 mm): 200 to 315 Hz: <2% 315 Hz to 8 kHz: <1% | TS-64300-AT | Testing | 1 | Mandatory | АТ40 | AT25№23 | Старший инженер-технолог Братченко А.Б.
24 | 1046GT2102XX Series | 23-51-06 |  | Consumable | Lintfree cloth | N/A | LS-ESD-S1 | Cleaning | 1 | Mandatory
25 | 1046GT2102XX Series | 23-51-06 |  | Consumable | Undiluted cleaning agent | Rivolta B.W.R. 210 | Isopropyl Alcohol | Cleaning | 1 | Mandatory | CLEANING PAGE 4001
26 | 1046GT2102XX Series | 23-51-06 |  | Consumable | Lead-free solder | N/A |  | Assembly | 1 | as required
27 | 1046GT2102XX Series | 23-51-06 |  | Consumable | Locking varnish | N/A | PLASTIK 71 | Assembly | 1 | as required
28 | DK120/90 | 03-TM-0063 | 01-03TM0063-00 | Tool/Equipment | Digital multimeter | - | Fluke 87 | Maintenance | 1 | Mandatory | NWT14283; AT84 |  | Старший инженер технического обслуживания компонентов Медведев К.Е.
29 | DK120/90 | 03-TM-0063 | 01-03TM0063-00 | Tool/Equipment | Ultrasonic Test Set | TS500 | TS200 | Maintenance | 1 | Mandatory | NWT6955 Перемещается по запросу |  | Директор по производству Кривушин А.А.
30 | DK120/90 | 03-TM-0063 | 01-03TM0063-00 | Tool/Equipment | Spanner Wrench | 810-325 | 810-325-AT | Maintenance | 1 | Mandatory | АТ81 | AT 025 №52. | Старший инженер технического обслуживания компонентов Медведев К.Е.
31 | DK120/90 | 03-TM-0063 | 01-03TM0063-00 | Tool/Equipment | Vise Clamp | 810-546 | 810-546-AT | Maintenance | 1 | Mandatory | АТ80 | AT 025 №51. | Старший инженер технического обслуживания компонентов Медведев К.Е.
32 | DK120/90 | 03-TM-0063 | 01-03TM0063-00 | Consumable | Solvent | - | TT-I-735 | Maintenance | A/R | Mandatory
33 | DK120/90 | 03-TM-0063 | 01-03TM0063-00 | Consumable | Mild detergent | - | Dove 670580 | Maintenance | A/R | Mandatory
* - kit, heat sink available on refurbishment programme from manufacturer ** - In case of rare usage of some specific tool it can be loaned or transferred from any store divisions with guarantee of availability in scheduled maintenance event
Engineering Department Manager: Name: Karateev D. Signature:________ Date: 14/May/2025

## C5
MASTER LIST
Scope: as per form AT 095® |  |  |  | Component Types: Aircraft Batteries
No | Component PN | CMM reference | Task card | Specification | Description | Name, orig. P/N | Alternate P/N | Scope of work | Qty required | Reason for usage | Remarks: | Applicable forms | Responsible staff
1 | For all Aircraft Batteries |  | i.a.w List of maintenance data for CMS | Tool | Special Tool Kit | 416161 |  | Inspection/Repair/Overhaul | 1 | Mandatory | NWT5072 |  | Директор по производству Кривушин А.А.
2 | For all Aircraft Batteries |  | i.a.w List of maintenance data for CMS | Tool | Vent valve tester | DC-600 |  | Inspection/Repair/Overhaul | 1 | Mandatory | NWT5066 |  | Директор по производству Кривушин А.А.
3 | For all Aircraft Batteries |  | i.a.w List of maintenance data for CMS | Tool | Tool set | DC-4870 |  | Inspection/Repair/Overhaul | 1 | Mandatory | NWT5071 |  | Директор по производству Кривушин А.А.
4 | For all Aircraft Batteries |  |  | Consumable | Distilled water | GOST 6709-72: Distilled or deionized water. Type: Clear, colorless, oderless Resistivity: > 30 kΩ/cm Сonductivity: < 33 μS/cm pH: 5 < pH < 7 Mn-COD (reducing agent content): < 30 mg/l Total of ions SO42+ Cl-: < 10 mg/l | GOSTR58144-2018-5L | Inspection/Repair/Overhaul | 1 | Mandatory |  | Form NW123 #16
5 | For all Aircraft Batteries |  |  | Consumable | Petrolatum (VV-P-236A) | Nyko 65 Vaseline |  | Inspection/Repair/Overhaul | 1 | Mandatory
6 | 018550-000 | 24-31-05 |  | Tool | Vent Valve Test Adapter | DC-VT-SM8 |  | Inspection/Repair/Overhaul | 1 | Mandatory | NWT5073 | НФ | Директор по производству Кривушин А.А.
7 | 018550-000 | 24-31-05 |  | Tool | Constant current charger/Constant current source with load bank | DCR-40-70B | RF80-K/AS-40/60-RCH | Inspection/Repair/Overhaul | 1 | Mandatory | NWT10180; NWT5943/ AT332 | НФ | Директор по производству Кривушин А.А.
8 | 018550-000 | 24-31-05 |  | Tool | Megohmmeter | Fluke (1507) | APPA 605 | Inspection/Repair/Overhaul | 1 | Mandatory | NWT5063/ AT156 | НФ | Директор по производству Кривушин А.А.
9 | 018550-000 | 24-31-05 |  | Tool | Digital multimeter | Fluke (179) | Fluke 28 ii/Fluke 87V | Inspection/Repair/Overhaul | 1 | Mandatory | MTC031/ NWT14283; AT84 Зона ТО буфетно-кухонного оборудования (С6) | НФ | Старший инженер технического обслуживания компонентов Медведев К.Е./ Директор по производству Кривушин А.А.
10 | 018550-000 | 24-31-05 |  | Tool | Torque wrench | McMaster-Carr (7936A12) | 730N/2 730Na/2 | Inspection/Repair/Overhaul | 1 | Mandatory |  | AT 025 №273 | Директор по производству Кривушин А.А.
11 | 018550-000 | 24-31-05 |  | Tool | Torque screwdriver | Utica (TS-30) | A.402 | Assembly | 1 | Mandatory | NWT 7894 Зона ТО буфетно-кухонного оборудования (С6) | AT 025 №274 | Директор по производству Кривушин А.А.
12 | 018550-000 | 24-31-05 |  | Tool | Climatic chamber | MCB-1.2-.33-H/AC | LOIP LT-108a | Inspection/Repair/Overhaul | 1 | Mandatory | NWT5044 | НФ | Директор по производству Кривушин А.А.
13 | 2758 | 24-38-51 |  | Tool | Vent Valve Test Adapter | DC-VT-SM8 |  | Inspection/Repair/Overhaul | 1 | Mandatory | NWT5073 |  | Директор по производству Кривушин А.А.
14 | 2758 | 24-38-51 |  | Tool | Constant current charger/Constant current source with load bank | (0-60 A)/ (0-60 A) | RF80-K/AS-40/60-RCH | Inspection/Repair/Overhaul | 1 | Mandatory | NWT10180; NWT5943/ AT332 | НФ | Директор по производству Кривушин А.А.
15 | 2758 | 24-38-51 |  | Tool | Megohmmeter | Megohmmeter 0 to 50 MΩ @ 250V DC continuous | CA6521/ APPA 605 | Inspection/Repair/Overhaul | 1 | Mandatory |  | НФ | Директор по производству Кривушин А.А.
16 | 2758 | 24-38-51 |  | Tool | Torque Wrench | (Fully insulated) 0-15 N.m (0-133 lbf.in) | 730N/2 730Na/2 | Assembly |  |  |  | AT 025 №273 | Директор по производству Кривушин А.А.
17 | 2758 | 24-38-51 |  | Tool | Multimeter | N/A | Fluke 28 ii/Fluke 87V | Inspection/Repair/Overhaul | 1 | Mandatory | MTC031/ NWT14283; AT84 Зона ТО буфетно-кухонного оборудования (С6) | НФ | Старший инженер технического обслуживания компонентов Медведев К.Е./ Директор по производству Кривушин А.А.
18 | 2726CH1 | 24-36-01 |  | Tool | Vent Valve Test Adapter | DC-VT-SM8 |  | Inspection/Repair/Overhaul | 1 | Mandatory | NWT5073 |  | Директор по производству Кривушин А.А.
19 | 2726CH1 | 24-36-01 |  | Tool | Constant current charger/Constant current source with load bank | DC current range 0-60A, minimum open DC voltage 40V/ DC current range 0-60 A, DC voltage range 1-40V) | RF80-K/AS-40/60-RCH | Inspection/Repair/Overhaul | 1 | Mandatory | NWT10180; NWT5943/ AT332 | НФ | Директор по производству Кривушин А.А.
20 | 2726CH1 | 24-36-01 |  | Tool | Torque wrench | 0-15 N.m | 730N/2 730Na/2 |  | 1 | Mandatory |  | AT 025 №273 | Директор по производству Кривушин А.А.
21 | 2726CH1 | 24-36-01 |  | Tool | Climatic chamber | N/A | LOIP LT-108a | Inspection/Repair/Overhaul | 1 | Mandatory | NWT5044 | НФ | Директор по производству Кривушин А.А.
22 | 2726CH1 | 24-36-01 |  | Tool | Megohmmeter | Megohmmeter 0 to 50 MΩ @ 250V DC continuous | CA6521/ APPA 605 | Inspection/Repair/Overhaul | 1 | Mandatory | NWT5063/ AT156 | НФ | Директор по производству Кривушин А.А.
23 | 2726CH1 | 24-36-01 |  | Tool | Multimeter | N/A | Fluke 28 ii/Fluke 87V | Inspection/Repair/Overhaul | 1 | Mandatory | MTC031/ NWT14283; AT84 Зона ТО буфетно-кухонного оборудования (С6) | НФ | Старший инженер технического обслуживания компонентов Медведев К.Е./ Директор по производству Кривушин А.А.
24 | 40178-24 or 4078-24 or 40178-26 | 24-32-05 |  | Tool | Constant current charger/Constant current source with load bank | DC current range 0-60A, minimum open DC voltage 40V/ DC current range 0-60 A, DC voltage range 1-40V) | RF80-K/AS-40/60-RCH | Inspection/Repair/Overhaul | 1 | Mandatory | NWT10180; NWT5943/ AT332 | НФ | Директор по производству Кривушин А.А.
25 | 40178-24 or 4078-24 or 40178-26 | 24-32-05 |  | Tool | Megohmmeter | Megohmmeter 0 to 50 MΩ @ 250V DC continuous | CA6521/ APPA 605 | Inspection/Repair/Overhaul | 1 | Mandatory | NWT5063/ AT156 | НФ | Директор по производству Кривушин А.А.
26 | 40178-24 or 4078-24 or 40178-26 | 24-32-05 |  | Tool | Multimeter | (Volt, Ω, mA) 2000 count, accuracy 1% or better | Fluke 28 ii/Fluke 87V | Inspection/Repair/Overhaul | 1 | Mandatory | MTC031/ NWT14283; AT84 Зона ТО буфетно-кухонного оборудования (С6) | НФ | Старший инженер технического обслуживания компонентов Медведев К.Е./ Директор по производству Кривушин А.А.
27 | 40178-24 or 4078-24 or 40178-26 | 24-32-05 |  | Tool | Torque wrench | 0-15 N.m | 730N/2 730Na/2 | Inspection/Repair/Overhaul | 1 | Mandatory |  | AT 025 №273 | Директор по производству Кривушин А.А.
28 | 40178-24 or 4078-24 or 40178-26 | 24-32-05 |  | Tool | Torque Screwdriver | 0 to 3.4 N-m | A.402 | Inspection/Repair/Overhaul | 1 | Mandatory | NWT 7894 Зона ТО буфетно-кухонного оборудования (С6) | AT 025 №274 | Директор по производству Кривушин А.А.
29 | 40178-24 or 4078-24 or 40178-26 | 24-32-05 |  | Tool | Thermometer, Immersion | N/A | LOIP LT-108a | Inspection/Repair/Overhaul | 1 | Mandatory | NWT5044 | НФ | Директор по производству Кривушин А.А.
30 | 40178-24 or 4078-24 or 40178-26 | 24-32-05 |  | Tool | Vent Valve Test Adapter | DC-VT-SM8 |  | Inspection/Repair/Overhaul | 1 | Mandatory | NWT5073 |  | Директор по производству Кривушин А.А.
31 | 1756-1 or 1756-3 | 24-32-06 |  | Tool | Constant current charger/Constant current source with load bank | DC current range 0-60A, minimum open DC voltage 40V/ DC current range 0-60 A, DC voltage range 1-40V) | RF80-K/AS-40/60-RCH | Inspection/Repair/Overhaul | 1 | Mandatory | NWT10180; NWT5943/ AT332 | НФ | Директор по производству Кривушин А.А.
32 | 1756-1 or 1756-3 | 24-32-06 |  | Tool | Megohmmeter | 0 to 50 MΩ @ 250V DC continuous | CA6521/ APPA 605 | Inspection/Repair/Overhaul | 1 | Mandatory | NWT5063/ AT156 | НФ | Директор по производству Кривушин А.А.
33 | 1756-1 or 1756-3 | 24-32-06 |  | Tool | Multimeter | (Volt, Ω, mA) 2000 count, accuracy 1% or better | Fluke 28 ii/Fluke 87V | Inspection/Repair/Overhaul | 1 | Mandatory | MTC031/ NWT14283; AT84 Зона ТО буфетно-кухонного оборудования (С6) | НФ | Старший инженер технического обслуживания компонентов Медведев К.Е./ Директор по производству Кривушин А.А.
34 | 1756-1 or 1756-3 | 24-32-06 |  | Tool | Torque wrench | 0-15 N.m | 730N/2 730Na/2 | Inspection/Repair/Overhaul | 1 | Mandatory |  | AT 025 №273 | Директор по производству Кривушин А.А.
35 | 1756-1 or 1756-3 | 24-32-06 |  | Tool | Torque Screwdriver | 0 to 3.4 N-m | A.402 | Inspection/Repair/Overhaul | 1 | Mandatory | NWT 7894 Зона ТО буфетно-кухонного оборудования (С6) | AT 025 №274 | Директор по производству Кривушин А.А.
36 | 1756-1 or 1756-3 | 24-32-06 |  | Tool | Thermometer, Immersion | N/A | LOIP LT-108a | Inspection/Repair/Overhaul | 1 | Mandatory | NWT5044 | НФ | Директор по производству Кривушин А.А.
37 | 1756-1 or 1756-3 | 24-32-06 |  | Tool | Vent Valve Test Adapter | DC-VT-SM8 |  | Inspection/Repair/Overhaul | 1 | Mandatory | NWT5073 |  | Директор по производству Кривушин А.А.
38 | 024147-000 | 24-31-07 |  | Tool | Constant current charger/Constant current source with load bank | DCR-40-70B | RF80-K/AS-40/60-RCH | Inspection/Repair/Overhaul | 1 | Mandatory | NWT10180; NWT5943/ AT332 | НФ | Директор по производству Кривушин А.А.
39 | 024147-000 | 24-31-07 |  | Tool | Megohmmeter | Fluke (1507) | APPA 605 | Inspection/Repair/Overhaul | 1 | Mandatory | NWT5063/ AT156 | НФ | Директор по производству Кривушин А.А.
40 | 024147-000 | 24-31-07 |  | Tool | Digital multimeter | Fluke (179) | Fluke 28 ii/Fluke 87V | Inspection/Repair/Overhaul | 1 | Mandatory | MTC031/ NWT14283; AT84 Зона ТО буфетно-кухонного оборудования (С6) | НФ | Старший инженер технического обслуживания компонентов Медведев К.Е./ Директор по производству Кривушин А.А.
41 | 024147-000 | 24-31-07 |  | Tool | Climatic chamber | MCB-1.2-.33-H/AC | LOIP LT-108a | Inspection/Repair/Overhaul | 1 | Mandatory | NWT5044 | НФ | Директор по производству Кривушин А.А.
42 | 024147-000 | 24-31-07 |  | Tool | Torque wrench | McMaster-Carr (7936A12) | 730N/2 730Na/2 | Inspection/Repair/Overhaul | 1 | Mandatory |  | AT 025 №273 | Директор по производству Кривушин А.А.
43 | 024147-000 | 24-31-07 |  | Tool | Torque Screwdriver | Utica (TS-30) | A.402 | Inspection/Repair/Overhaul | 1 | Mandatory | NWT 7894 Зона ТО буфетно-кухонного оборудования (С6) | AT 025 №274 | Директор по производству Кривушин А.А.
44 | 024147-000 | 24-31-07 |  | Tool | Vent Valve Test Adapter | DC-VT-U-B40 |  | Inspection/Repair/Overhaul | 1 | Mandatory | NWT5074 |  | Директор по производству Кривушин А.А.
45 | 405CH | 24-38-53 |  | Tool | Power supply/ Discharge bench, constant current | 0 - 45 V, 0 - 60 A. 0 - 60 A. | RF80-K/AS-40/60-RCH | Inspection/Repair/Overhaul | 1 | Mandatory | NWT10180; NWT5943/ AT332 | НФ | Директор по производству Кривушин А.А.
46 | 405CH | 24-38-53 |  | Tool | Digital multimeter | range 2 V and 50 V, accuracy 1%. | Fluke 28 ii/Fluke 87V | Inspection/Repair/Overhaul | 1 | Mandatory | MTC031/ NWT14283; AT84 Зона ТО буфетно-кухонного оборудования (С6) | НФ | Старший инженер технического обслуживания компонентов Медведев К.Е./ Директор по производству Кривушин А.А.
47 | 405CH | 24-38-53 |  | Tool | Megohmmeter | range 0 - 50 MΩ (voltage 250 VDC), accuracy 3%. | CA6521/ APPA 605 | Inspection/Repair/Overhaul | 1 | Mandatory | NWT5063/ AT156 | НФ | Директор по производству Кривушин А.А.
48 | 405CH | 24-38-53 |  | Tool | Humidity/termo meter | Testo 625 |  | Inspection/Repair/Overhaul | 1 | Mandatory | NWT9095 |  | Директор по производству Кривушин А.А.
49 | 405CH | 24-38-53 |  | Tool | Torque wrench | N/A | 730N/2 730Na/2 | Assembly |  |  |  | AT 025 №273 | Директор по производству Кривушин А.А.
50 | 405CH | 24-38-53 |  | Tool | Barometer | BAROMETER |  | Inspection/Repair/Overhaul | 1 | Mandatory | NWT5912/ 9074 |  | Директор по производству Кривушин А.А.
51 | 405CH | 24-38-53 |  | Tool | Vent Valve Test Adapter | DC-VT-U-B40 |  | Inspection/Repair/Overhaul | 1 | Mandatory | NWT5074 |  | Директор по производству Кривушин А.А.
52 | 024054-000 | 24-32-01 |  | Tool | Constant current charger/Constant current source with load bank | DC current range 0-60A, minimum open DC voltage 40V/ DC current range 0-60 A, DC voltage range 1-40V) | RF80-K/AS-40/60-RCH | Inspection/Repair/Overhaul | 1 | Mandatory | NWT10180; NWT5943/ AT332 | НФ | Директор по производству Кривушин А.А.
53 | 024054-000 | 24-32-01 |  | Tool | Megohmmeter | 0 to 50 MΩ @ 250V DC continuous | CA6521/ APPA 605 | Inspection/Repair/Overhaul | 1 | Mandatory | NWT5063/ AT156 | НФ | Директор по производству Кривушин А.А.
54 | 024054-000 | 24-32-01 |  | Tool | Multimeter | (Volt, Ω, mA) 2000 count, accuracy 1% or better | Fluke 28 ii/Fluke 87V | Inspection/Repair/Overhaul | 1 | Mandatory | MTC031/ NWT14283; AT84 Зона ТО буфетно-кухонного оборудования (С6) | НФ | Старший инженер технического обслуживания компонентов Медведев К.Е./ Директор по производству Кривушин А.А.
55 | 024054-000 | 24-32-01 |  | Tool | Climatic chamber | N/A | LOIP LT-108a | Inspection/Repair/Overhaul | 1 | Mandatory | NWT5044 | НФ | Директор по производству Кривушин А.А.
56 | 024054-000 | 24-32-01 |  | Tool | Torque wrench | 0-15 N.m | 730N/2 730Na/2 | Inspection/Repair/Overhaul | 1 | Mandatory |  | AT 025 №273 | Директор по производству Кривушин А.А.
57 | 024054-000 | 24-32-01 |  | Tool | Torque screwdriver |  | A.402 | Assembly | 1 | Mandatory | NWT 7894 Зона ТО буфетно-кухонного оборудования (С6) | AT 025 №274 | Директор по производству Кривушин А.А.
58 | 024054-000 | 24-32-01 |  | Tool | Vent Valve Test Adapter | DC-VT-U-B40 |  | Inspection/Repair/Overhaul | 1 | Mandatory | NWT5074 |  | Директор по производству Кривушин А.А.
59 | 024055-000 | 24-32-09 |  | Tool | Constant current charger/Constant current source with load bank | DC current range 0-60A, minimum open DC voltage 40V/ DC current range 0-60 A, DC voltage range 1-40V) | RF80-K/AS-40/60-RCH | Inspection/Repair/Overhaul | 1 | Mandatory | NWT10180; NWT5943/ AT332 | НФ | Директор по производству Кривушин А.А.
60 | 024055-000 | 24-32-09 |  | Tool | Megohmmeter | 0 to 50 MΩ @ 250V DC continuous | CA6521/ APPA 605 | Inspection/Repair/Overhaul | 1 | Mandatory | NWT5063/ AT156 | НФ | Директор по производству Кривушин А.А.
61 | 024055-000 | 24-32-09 |  | Tool | Multimeter | (Volt, Ω, mA) 2000 count, accuracy 1% or better | Fluke 28 ii/Fluke 87V | Inspection/Repair/Overhaul | 1 | Mandatory | MTC031/ NWT14283; AT84 Зона ТО буфетно-кухонного оборудования (С6) | НФ | Старший инженер технического обслуживания компонентов Медведев К.Е./ Директор по производству Кривушин А.А.
62 | 024055-000 | 24-32-09 |  | Tool | Climatic chamber | N/A | LOIP LT-108a | Inspection/Repair/Overhaul | 1 | Mandatory | NWT5044 | НФ | Директор по производству Кривушин А.А.
63 | 024055-000 | 24-32-09 |  | Tool | Torque wrench | 0-15 N.m | 730N/2 730Na/2 | Inspection/Repair/Overhaul | 1 | Mandatory |  | AT 025 №273 | Директор по производству Кривушин А.А.
64 | 024055-000 | 24-32-09 |  | Tool | Torque screwdriver |  | A.402 | Assembly | 1 | Mandatory | NWT 7894 Зона ТО буфетно-кухонного оборудования (С6) | AT 025 №274 | Директор по производству Кривушин А.А.
65 | 024055-000 | 24-32-09 |  | Tool | Vent Valve Test Adapter | DC-VT-U-B40 |  | Inspection/Repair/Overhaul | 1 | Mandatory | NWT5074 |  | Директор по производству Кривушин А.А.
66 | 2726CH2 | 24-36-04 |  | Tool | Constant current charger/Constant current source with load bank | DC current range 0-60A, minimum open DC voltage 40V/ DC current range 0-60 A, DC voltage range 1-40V) | RF80-K/AS-40/60-RCH | Inspection/Repair/Overhaul | 1 | Mandatory | NWT10180; NWT5943/ AT332 | НФ | Директор по производству Кривушин А.А.
67 | 2726CH2 | 24-36-04 |  | Tool | Megohmmeter | 0 to 50 MΩ @ 250V DC continuous | CA6521/ APPA 605 | Inspection/Repair/Overhaul | 1 | Mandatory | NWT5063/ AT156 | НФ | Директор по производству Кривушин А.А.
68 | 2726CH2 | 24-36-04 |  | Tool | Multimeter | (Volt, Ω, mA) 2000 count, accuracy 1% or better | Fluke 28 ii/Fluke 87V | Inspection/Repair/Overhaul | 1 | Mandatory | MTC031/ NWT14283; AT84 Зона ТО буфетно-кухонного оборудования (С6) | НФ | Старший инженер технического обслуживания компонентов Медведев К.Е./ Директор по производству Кривушин А.А.
69 | 2726CH2 | 24-36-04 |  | Tool | Climatic chamber | N/A | LOIP LT-108a | Inspection/Repair/Overhaul | 1 | Mandatory | NWT5044 | НФ | Директор по производству Кривушин А.А.
70 | 2726CH2 | 24-36-04 |  | Tool | Torque wrench | 0-15 N.m | 730N/2 730Na/2 | Inspection/Repair/Overhaul | 1 | Mandatory |  | AT 025 №273 | Директор по производству Кривушин А.А.
71 | 2726CH2 | 24-36-04 |  | Tool | Vent Valve Test Adapter | DC-VT-SM8 |  | Inspection/Repair/Overhaul | 1 | Mandatory | NWT5073 |  | Директор по производству Кривушин А.А.
72 | BA27 | 24-01-01 |  | Equipment | DC power supply, regulated, 40V dc @ 10A minimum | Charger/ Analyser | RF80-K | Testing | 1 | Mandatory | NWT10180/ NWT5943 | НФ | Директор по производству Кривушин А.А.
73 | BA27 | 24-01-01 |  | Equipment | Voltmeter | Fluke 85 | Fluke 28 ii/Fluke 87V | Testing | 1 | Mandatory | MTC031/ NWT14283; AT84 Зона ТО буфетно-кухонного оборудования (С6) | НФ | Старший инженер технического обслуживания компонентов Медведев К.Е./ Директор по производству Кривушин А.А.
74 | BA27 | 24-01-01 |  | Equipment | Discharge unit capable of 5, 10 & 30 A discharge. | RCT 50-24 | RF80-K | Testing | 1 | Mandatory | NWT10180/ NWT5943 | Форма АТ 023 НФ | Директор по производству Кривушин А.А.
75 | BA27 | 24-01-01 |  | Equipment | Measuring Vernier caliper | N/A | SCC-1-150 | Testing | 1 | Mandatory | NWT8474 Зона ТО аварийно-спасательных трапов (С6) |  | Директор по производству Кривушин А.А.
76 | BA27 | 24-01-01 |  | Tool | Pop Rivet Gun | N/A | RIVET PLIERS 260 MM | Repair | 1 | Mandatory | MT578 Перемещается по запросу |  | Директор по производству Кривушин А.А.
77 | BA27 | 24-01-01 |  | Tool | Drill | N/A | DRILL MAKITA DDF482RME | Repair | 1 | Mandatory | NWT12162 Перемещается по запросу |  | Директор по производству Кривушин А.А.
78 | BA27 | 24-01-01 |  | Tool | Torque Spanner | N/A | A.402 | Repair | 1 | Mandatory | NWT 7894 Зона ТО буфетно-кухонного оборудования (С6) | AT 025 №274 | Директор по производству Кривушин А.А.
79 | BA27 | 24-01-01 |  | Expendable | Drill Bit | 3.2mm (.125”) |  | Repair | 1 | Mandatory | AT267 |  | Старший инженер-технолог Братченко А.Б.
80 | 4041/42 | 33-21-14 |  | Equipment | Bonding test equipment 0 – 100 Milliohms 1 A +/- 0.02 A constant current 4-wire measuring method | N/A | AKIP-6301 | Testing | 1 | Mandatory |  | НФ Добаваить в форму на кофетосы | Директор по производству Кривушин А.А.
81 | 4041/42 | 33-21-14 |  | Equipment | Megohmmeter | Insulation test equipment (Megohm meter) 500 V DC +/- 10 V; 0 – 200 Megohms | APPA 605 | Testing | 1 | Mandatory | AT156 | НФ | Директор по производству Кривушин А.А.
82 | 4041/42 | 33-21-14 |  | Equipment | AC power supply 100 V – 120 V adjustable, 2 A 400 Hz +/- 4 Hz | N/A | ПНБА11-2/300/1200КР | Testing | 1 | Mandatory | NWT14669 |  | Директор по производству Кривушин А.А.
83 | 4041/42 | 33-21-14 |  | Equipment | Digital multimeter, true RMS DCV: 0 – 500 V +/- (1 % + 1 digit) ACV: 0 – 250 V +/- (1 % + 5 digits) DCA: 0 – 2 A +/- (1 % + 5 digits) ACA: 0 – 2 A +/- (1.5 % + 5 digits) | FLUKE 87V |  | Testing | 1 | Mandatory | NWT14283; AT84 |  | Старший инженер технического обслуживания компонентов Медведев К.Е./ Директор по производству Кривушин А.А.
84 | 4041/42 | 33-21-14 |  | Equipment | Fluorescent lamp | F013/WW/BCAC | F013WWBCAC | Testing | 1 | as required | Перемещается по запросу
85 | 4041/42 | 33-21-14 |  | Equipment | Fluorescent lamp | F017/WW/BCAC | F017WWBCAC | Testing | 1 | as required | Перемещается по запросу
86 | 4041/42 | 33-21-14 |  | Equipment | Fluorescent lamp | F032/WW/BCAC | F032WWBCAC | Testing | 1 | as required | Перемещается по запросу
87 | 4041/42 | 33-21-14 |  | Equipment | Fluorescent lamp | F039/WW/BCAC | F039WWBCAC | Testing | 1 | as required | Перемещается по запросу
88 | 4041/42 | 33-21-14 |  | Equipment | Fluorescent lamp | F045/WW/BCAC | F045WWBCAC | Testing | 1 | as required | Перемещается по запросу
89 | 4041/42 | 33-21-14 |  | Equipment | Test Bench |  | FTS-4041/42-NW | Testing | 1 | Mandatory | NWT14896 |  | Старший инженер технического обслуживания компонентов Медведев К.Е.
90 | 4041/42 | 33-21-14 |  | Expendable | Bulb T 3.25 miniature bayonet base 28 V, 0.17 A | N/A | 1873F | Testing | 1 | Mandatory
91 | 4041/42 | 33-21-14 |  | Expendable | Lint-free cotton cloth | N/A | LS-ESD-S1 | Cleaning | 1 | Mandatory
92 | 4041/42 | 33-21-14 |  | Equipment | SOFT-BRISTLE BRUSH, ANTI-STATI | N/A | MD-0731 | Cleaning | 1 | Mandatory | NWT15125 |  | Директор по производству Кривушин А.А.
93 | 4041/42 | 33-21-14 |  | Consumable | Isopropyl alcohol | CAS Registry No. 67-63-0 | TT-I-735 GRADE A | Cleaning | 1 | Mandatory | Без формы 123, одинаковый CAS Registry No
94 | 4041/42 | 33-21-14 |  | Consumable | Varnish, MIL-I-46058 | SL 1309 N-FLZ | HUMISEAL 1B73 | Repair | 1 | Mandatory | Имеют одинаковую спецификацию
95 | 4041/42 | 33-21-14 |  | Consumable | IPC-J-STD-006 | Sn60Pb40 | Sn60Pb40 | Repair | 1 | Mandatory
96 | 4041/42 | 33-21-14 |  | Consumable | Silicone elastomer | ELASTOSIL N2199 | DC732W | Repair | 1 | Mandatory |  | NW123 №21
97 | 4041/42 | 33-21-14 |  | Consumable | Treadlocker, anaerobic | OMNIFIT 50M | LOCTITE 242 | Repair | 1 | Mandatory |  | NW123 №20
98 | 3250-30; 3250-80 | 33-24-16 |  | Consumable | Isopropyl Alcohol | None | ISOPROPYL ALCOHOL 10LT | Cleaning | as required | Mandatory
99 | 3250-30; 3250-80 | 33-24-16 |  | Consumable | Lint-free cleaning cloth | None | LS-ESD-S1 | Cleaning | as required | Mandatory
100 | 3250-30; 3250-80 | 33-24-16 |  | Consumable | Polyurethane coating for printed circuits (Varnish) | PC28 | SL 1309 N-FLZ (HUMISEL 1B73) | Repair | as required | as required | SL 1309 N-FLZ (HUMISEL 1B73) Имеют одинаковую спецификацию | NW123 №24
101 | 3250-30; 3250-80 | 33-24-16 |  | Consumable | Araldite D resin and hardener agent | CY230/HY951 | ARALDITE 2011 | Repair | as required | as required |  | NW123 №25
102 | 3250-30; 3250-80 | 33-24-16 |  | Tool | Test bench | None | TS-3250-NW | Testing | 1 | Mandatory | NWT14674 | NW25 №392 | Старший инженер технического обслуживания компонентов Медведев К.Е.
103 | 3250-30; 3250-80 | 33-24-16 |  | Tool | Soft, NO NYLON bristle brush | None | MD-0731 | Cleaning | as required | Mandatory | NWT15125 |  | Директор по производству Кривушин А.А.
104 | 3250-30; 3250-80 | 33-24-16 |  | Tool | Digital Multimeter | None | Fluke 87V, TESTO 760-3 | Testing | 3 | Mandatory | NWT14283; AT84 / NWT14254 |  | Старший инженер технического обслуживания компонентов Медведев К.Е./ Директор по производству Кривушин А.А.
105 | 3250-30; 3250-80 | 33-24-16 |  | Tool | Power supply 115 VAC, 400 Hz | None | PNBA11-2/300/1200-KR | Testing | 1 | Mandatory | NWT14669 |  | Директор по производству Кривушин А.А.
106 | 3250-30; 3250-80 | 33-24-16 |  | Tool | DC power supply, 0…30 V adjustable, output rating 1 A | None | QJ3020E | Testing | 1 | Mandatory | NWT13054 |  | Директор по производству Кривушин А.А.
107 | 3250-30; 3250-80 | 33-24-16 |  | Tool | Fluorescent lamp (15W) | 81-IEC1104 | F15WT8-840 | Testing | 1 | as required | Перемещается по запросу
108 | 3250-30; 3250-80 | 33-24-16 |  | Tool | Fluorescent lamp (30W) | 81-IEC1210-1 | L30W840 | Testing | 1 | as required | Перемещается по запросу
109 | 3250-20-10; 3250-31; 3250-70-10; 3250-81 | 33-24-17 |  | Consumable | Isopropyl Alcohol | None | ISOPROPYL ALCOHOL 10LT | Cleaning | as required | Mandatory
110 | 3250-20-10; 3250-31; 3250-70-10; 3250-81 | 33-24-17 |  | Consumable | Lint-free cleaning cloth | None | LS-ESD-S1 | Cleaning | as required | Mandatory
111 | 3250-20-10; 3250-31; 3250-70-10; 3250-81 | 33-24-17 |  | Consumable | Polyurethane coating for printed circuits (Varnish) | None | SL 1309 N-FLZ | Repair | as required | as required | RQ-0000934
112 | 3250-20-10; 3250-31; 3250-70-10; 3250-81 | 33-24-17 |  | Expendable | Wire insertion tool (AWG size 18-22) | 552714-1 | M81969/1-02 | Assembly | 1 | as required |  | NW25 №393
113 | 3250-20-10; 3250-31; 3250-70-10; 3250-81 | 33-24-17 |  | Tool | Test Bench | None | TS-3250-NW | Testing | 1 | Mandatory | NWT14674 | NW25 №392 | Старший инженер технического обслуживания компонентов Медведев К.Е.
114 | 3250-20-10; 3250-31; 3250-70-10; 3250-81 | 33-24-17 |  | Tool | Soft, NO NYLON bristle brush | None | MD-0731 | Cleaning | as required | Mandatory | NWT15125 |  | Директор по производству Кривушин А.А.
115 | 3250-20-10; 3250-31; 3250-70-10; 3250-81 | 33-24-17 |  | Tool | Digital Multimeter | None | Fluke 87V, TESTO 760-3, | Testing | 3 | Mandatory | NWT14283; AT84 / NWT14254 |  | Старший инженер технического обслуживания компонентов Медведев К.Е./ Директор по производству Кривушин А.А.
116 | 3250-20-10; 3250-31; 3250-70-10; 3250-81 | 33-24-17 |  | Tool | Power supply 115 VAC, 400 Hz | None | PNBA11-2/300/1200-KR | Testing | 1 | Mandatory | NWT14669 |  | Директор по производству Кривушин А.А.
117 | 3250-20-10; 3250-31; 3250-70-10; 3250-81 | 33-24-17 |  | Tool | DC power supply, 0…30 V adjustable, output rating 1 A | None | QJ3020E | Testing | 1 | Mandatory | NWT13054 |  | Директор по производству Кривушин А.А.
118 | 3250-20-10; 3250-31; 3250-70-10; 3250-81 | 33-24-17 |  | Tool | Fluorescent lamp (15W) | 81-IEC1104 | F15WT8-840 | Testing | 1 | Mandatory | Перемещается по запросу
119 | 3250-20-10; 3250-31; 3250-70-10; 3250-81 | 33-24-17 |  | Tool | Fluorescent lamp (30W) | 81-IEC1210-1 | L30W840 | Testing | 1 | Mandatory | Перемещается по запросу
120 | 3214-30 | 33-51-07 |  | Equipment | DC power supply. 0-10V, current limitation 0.5 A. | N/A | UTP3305 | Testing |  | Mandatory | NWT12930 |  | Директор по производству Кривушин А.А.
121 | 3214-30 | 33-51-07 |  | Equipment | Contact pin | see fig.101 | Кабели для подключения устройств к источнику питания.Подходят по размерам согласно fig.101. и обладает всеми необходимыми техническими характеристиками для использования их в обслуживании. | Testing |  | Mandatory | NWT12930.1 NWT12930.2 |  | Директор по производству Кривушин А.А.
122 | 3214-30 | 33-51-07 |  | Equipment | Digital multimeter. 4-8 VDC; 20-40 Ом; 5-25кОм; measuring current of ≥ 1mA | N/A | Fluke 87V | Testing |  | Mandatory | NWT14283; AT84 |  | Старший инженер технического обслуживания компонентов Медведев К.Е./ Директор по производству Кривушин А.А.
123 | 3214-30 | 33-51-07 |  | Equipment | Flatber recorder | N/A | Testo 770-3 AS-40/60-RCH | Testing |  | Mandatory | NWT14253 AT332 |  | Директор по производству Кривушин А.А.
124 | 3214-30 | 33-51-07 |  | Equipment | Load resistor. 0.88 Ом +/- 2%, 50 W. | N/A | DMD-3214-NW | Testing |  | Mandatory | NWT15033 |  | Старший инженер технического обслуживания компонентов Медведев К.Е.
125 | 3214-30 | 33-51-07 |  | Equipment | Megohmmeter | Megohmmeter. 500 VDC; 0-100 Мом | CA6521 | Testing |  | Mandatory |  |  | Директор по производству Кривушин А.А.
126 | 3214-30 | 33-51-07 |  | Equipment | Climatic chamber, tem. 60 °C | N/A | SC 35/350-250-P | Testing |  | Mandatory | NWT9308 |  | Директор по производству Кривушин А.А.
127 | 3214-30 | 33-51-07 |  | Equipment | Stop watch. Elapsed time 30 min | N/A | 580191 | Testing |  | Mandatory | NWT8624 |  | Директор по производству Кривушин А.А.
128 | 3214-30 | 33-51-07 |  | Tool | Extraction tool | see fig.301 |  | Disassembly |  | Mandatory | RQ-0111561
129 | 3214-30 | 33-51-07 |  | Consumable | Cleaning fluid | ISOPROPYL ALCOHOL | ISOPROPYL ALCOHOL 10LT | Cleaning/Repair |  | Mandatory
130 | 3214-30 | 33-51-07 |  | Consumable | Silicone adhesive | ELASTOSIL E43 |  | Repair |  | Mandatory
131 | 3214-30 | 33-51-07 |  | Consumable | Lacing cord, nylon | MIL-T-43435B | NSA8420-7 | Repair |  | Mandatory | I.A.W. specification NSA8420 (AIRBUS/Airnav)
132 | 3214-30 | 33-51-07 |  | Consumable | Protective varnish for PC boards | Polyurethane varnich | SL 1309 N-FLZ | Repair |  | Mandatory | RQ-0000934
133 | 3214-31 | 33-51-17 |  | Equipment | DC power supply. 1-10V, 0,05 - 0,5 A | None | UTP3305 | Testing | 1 | Mandatory | NWT12930
134 | 3214-31 | 33-51-17 |  | Equipment | Contact pin | PN 0000402673 see fig. 1001 | Кабели для подключения устройств к источнику питания.Подходят по размерам согласно fig.101. и обладает всеми необходимыми техническими характеристиками для использования их в обслуживании. | Testing | 2 | Mandatory | NWT12930.1 NWT12930.2 |  | Директор по производству Кривушин А.А.
135 | 3214-31 | 33-51-17 |  | Equipment | Digital multimeter, true RMS | Fluke 87V | Fluke 87V | Testing | 1 | Mandatory | NWT14283; AT84 |  | Старший инженер технического обслуживания компонентов Медведев К.Е./ Директор по производству Кривушин А.А.
136 | 3214-31 | 33-51-17 |  | Equipment | Automatic DC Current Sink | 6.0 ADC const. | RF80-K | Testing | 1 | Mandatory
137 | 3214-31 | 33-51-17 |  | Equipment | Megohmmeter | Megohmmeter. 500 VDC; 0-100 Мом | APPA 605 | Testing | 1 | Mandatory | AT156 | НФ | Директор по производству Кривушин А.А.
138 | 3214-31 | 33-51-17 |  | Equipment | Climatic chamber, tem. 60 °C | None | SC 35/350-250-P | Testing | 1 | Mandatory | NWT9308 |  | Директор по производству Кривушин А.А.
139 | 3214-31 | 33-51-17 |  | Equipment | Stop watch. Elapsed time 30 min | None | 580191 | Testing | 1 | Mandatory | NWT8624 |  | Директор по производству Кривушин А.А.
140 | 3214-31 | 33-51-17 |  | Equipment | Anti-static Nonmetallic Soft-bristle Brush | None | MD-0731 | Cleaning | 1 | Mandatory | NWT15125 |  | Директор по производству Кривушин А.А.
141 | 3214-31 | 33-51-17 |  | Tool | Extraction tool | see fig.3001 |  | Disassembly | 1 | Mandatory | RQ-0111561
142 | 3214-31 | 33-51-17 |  | Consumable | Cleaning fluid | CAS Reg. No. 67–63-0, MIL TT-I-735A, Grade A | TT-I-735 GRADE A | Cleaning | as required | Mandatory
143 | 3214-31 | 33-51-17 |  | Consumable | Low-lint Cloth | A-A-59323, Type 2 | LS-ESD-S1 | Cleaning | as required | Mandatory |  | NWT123 №4
144 | 3214-31 | 33-51-17 |  | Consumable | Solder Wire | Sn63Pb37 or Sn60Pb40 with halogen-free flux core | Sn60Pb40 with halogen-free flux core | Repair | as required | Mandatory
145 | 416541 | 24-32-26 |  | Tool | Special Tool Kit includes 1x413876, 1x416232, 20x164829, 2x416159 | 416161 |  | Testing | 1 | Mandatory | NWT5072 |  | Директор по производству Кривушин А.А.
146 | 416541 | 24-32-26 |  | Tool | Vent valve adapter for MS valve | 024398-000 | DC-VT-U-B40 (in complect with DC-600 vent valve tester) | Testing | 1 | Mandatory |  |  | Директор по производству Кривушин А.А.
147 | 416541 | 24-32-26 |  | Tool | Bench charge harness kit | 026635-000 | BCH-416541-AT | Testing | 1 | Mandatory | AT37, AT38 | AT025#20 | Директор по производству Кривушин А.А.
148 | 416541 | 24-32-26 |  | Equipment | Constant current charger 0 to 60A DC 40V DC Minimum Constant current source with load bank 0 to 60A DC 1 to 40V DC | DCR-40-70B | DC-CA605ED; RF80-K | Testing | 1 | Mandatory | NWT10180 | AT025#12 | Директор по производству Кривушин А.А.
149 | 416541 | 24-32-26 |  | Equipment | Megohmmeter 0 to 50 MΩ @ 250V DC continuous | Fluke (1507) | APPA 605 | Testing | 1 | Mandatory | AT156 |  | Директор по производству Кривушин А.А.
150 | 416541 | 24-32-26 |  | Equipment | Digital multimeter 2000 count, accuracy 1% or better | Fluke 179 | Fluke 28 ii | Testing | 1 | Mandatory | MTC031 | AT025#10 | Директор по производству Кривушин А.А.
151 | 416541 | 24-32-26 |  | Equipment | Climatic chamber +15°C to +80°C (+59°F to +176°F) | MCB-1.2 | Thermostatic water bath LOIP LT-108a | Testing | 1 | Mandatory | NWT5044 | AT025#9 | Директор по производству Кривушин А.А.
152 | 416541 | 24-32-26 |  | Equipment | Torque wrench | 7936A12 | 730N/2 730Na/2 | Assembly | 1 | Mandatory |  | AT025#13 | Директор по производству Кривушин А.А.
153 | 416541 | 24-32-26 |  | Equipment | Torque screwdriver | 7936A12 | A402 | Assembly | 1 | Mandatory | NWT7894 | AT025#15 | Директор по производству Кривушин А.А.
154 | 416541 | 24-32-26 |  | Equipment | External Retaining Ring Plier Tip Angle 90° Tip Dia. 1.2mm (0.046 in) | Grainger (3JXN2) | Proto (374) | Repair | 1 | As required |  | AT025#14 MT726.4 | Директор по производству Кривушин А.А.
155 | 416541 | 24-32-26 |  | Equipment | Stiff bristle brush | - |  | Cleaning | 1 | As required
156 | 416541 | 24-32-26 |  | Equipment | Small paintbrush | - |  | Cleaning | 1 | As required
157 | 416541 | 24-32-26 |  | Equipment | Soft brush | - |  | Cleaning | 1 | As required
158 | 416541 | 24-32-26 |  | Equipment | Safety gloves | - |  | Cleaning | 1 | As required
159 | 416541 | 24-32-26 |  | Equipment | Protective goggles | - |  | Cleaning | 1 | As required
160 | 416541 | 24-32-26 |  | Equipment | Safety shoes | - |  | Cleaning | 1 | As required
161 | 416541 | 24-32-26 |  | Equipment | Protective Apron | - |  | Cleaning | 1 | As required
162 | 416541 | 24-32-26 |  | Equipment | Dry, compressed air source <1.38 bar (20 psi) | - |  | Cleaning, Testing | 1 | Mandatory
163 | 416541 | 24-32-26 |  | Equipment | Fine wire brush | - |  | Cleaning | 1 | As required
164 | 416541 | 24-32-26 |  | Consumable | Cloth, soft clean | - |  | Cleaning | 1 | As required
165 | 416541 | 24-32-26 |  | Consumable | Eye Wash | - |  | Cleaning | 1 | As required
166 | 416541 | 24-32-26 |  | Consumable | Distilled or deionized water | Local vendor | GOSTR58144-2018-5L | Testing | 1 | Mandatory |  | AT026#6
167 | 416541 | 24-32-26 |  | Consumable | Neutral petroleum jelly Density @ +60°C (+140°F) Range = 0.840 to 0.866 kg/l (0.486 to 0.501 oz/in3) Melting Point Range = +46°C to +52°C (+115°F to +126°F) Acidity/Alkalinity = Neutral to Litmus | Mineral Vaseline NATO: S 743 F: AIR 3565 US: VV-P-236A UK: DEF 2333 | NYCO 65 VASELINE | Testing | 1 | Mandatory
168 | 416541 | 24-32-26 |  | Consumable | Mild Soap | - |  | Cleaning | 1 | As required
169 | 416541 | 24-32-26 |  | Expendable | Cell CKO600KA, Assembly (with hardware) | 026632-000 |  | Repair | 5 | As required | RQ-0000485
170 | BFS24 | 24-31-02 |  | Equipment | DMM 1 Multimeter (Ohmmeter, Ammeter or Voltmeter can be used), 0 to 10 Amps DC (±2% Full Scale), 0 to 100 VDC (3-1/2 digits) 200 to 300 kilohms | Fluke 85, 87 | Fluke 87 | Testing | 1 | Mandatory | NWT14283; AT84 |  | Старший инженер технического обслуживания компонентов Медведев К.Е./ Директор по производству Кривушин А.А.
171 | BFS24 | 24-31-02 |  | Equipment | DMM 2 Multimeter (Ohmmeter, Ammeter or Voltmeter can be used), 0 to 10 Amps DC (±2% Full Scale), 0 to 100 VDC (3-1/2 digits) 200 to 300 kilohms | Fluke 85, 87 | Fluke 87 | Testing | 1 | Mandatory | NWT14283; AT84 |  | Старший инженер технического обслуживания компонентов Медведев К.Е./ Директор по производству Кривушин А.А.
172 | BFS24 | 24-31-02 |  | Equipment | Megohmmeter, 100 megohms, 50 VDC, ±2% Full Scale | 1864 High-Resistance Megohmmeter | GPT-79603 | Testing | 1 | Mandatory | NWT13035 | AT25#32 | Директор по производству Кривушин А.А.
173 | BFS24 | 24-31-02 |  | Equipment | Oscilloscope, Digital Storage, Two Channel | HP-54504A | DS1074Z | Testing | 1 | Mandatory | NWT14334 | AT25#33 | Директор по производству Кривушин А.А.
174 | BFS24 | 24-31-02 |  | Equipment | Power Supply, 0 to 32 VDC (2 Required) | N/A | UTP3305 QJ3020E | Testing | 2 | Mandatory | NWT12930 NWT13054 |  | Директор по производству Кривушин А.А.
175 | BFS24 | 24-31-02 |  | Equipment | Test Set, Single Unit Tester | RT-921 | TP953 | Testing | 1 | Mandatory | AT35 |  | Начальник ИТО Каратеев Д.С.
176 | BFS24 | 24-31-02 |  | Equipment | Insertion/Extraction Tool, Pin Contact | MS24256R12 | DRK12 | Repair | 1 | Mandatory | NWA09.108 |  | Директор по производству Кривушин А.А.
177 | BFS24 | 24-31-02 |  | Equipment | Pin Contact, Electrical Connector | MIL-C-26636 | TH1A | Repair | 1 | Mandatory | NWA09.06 |  | Директор по производству Кривушин А.А.
178 | BFS24 | 24-31-02 |  | Equipment | Tank or Shop Compressed Air, 20 psig | N/A | COMPRAG A0708 AIR COMPRESSOR | Cleaning | 1 | Mandatory | NWT14243 |  | Директор по производству Кривушин А.А.
179 | BFS24 | 24-31-02 |  | Equipment | Press, Hydraulic or Mechanical | N/A | HAP 15-300T | Repair | 1 | Mandatory | MT552 |  | Директор по производству Кривушин А.А.
180 | BFS24 | 24-31-02 |  | Equipment | Solder Gun, Low Wattage (24 to 40 Watt) | N/A | LUKEY 852D + FAN М0012366 | Repair | 1 | Mandatory | NWT14165 |  | Директор по производству Кривушин А.А.
181 | BFS24 | 24-31-02 |  | Consumable | Cloth, Lint-Free | MIL-C-85043/ A-A-59323A | LS-ESD-S1 | Cleaning | 1 | Mandatory |  | AT26#17
182 | BFS24 | 24-31-02 |  | Consumable | Adhesive, Silicone | RTV 102 MIL-A-46106 | DC732W MIL-A-46106 | Repair |  | As required
183 | BFS24 | 24-31-02 |  | Consumable | Alcohol, Isopropyl | TT-I-735 | ГОСТ 9805-84 | Cleaning |  | As required |  | AT26#19
184 | BFS24 | 24-31-02 |  | Consumable | Cleaning Solvent, Trichloroethylene | TT-M-261 D | MEK 5LT | Cleaning |  | As required |  | AT26#21
185 | BFS24 | 24-31-02 |  | Consumable | Alodine, Brush | No. 120 MIL-C-5541C | BONDERITE MC-R1200S MIL-DTL-5541 | Repair |  | As required
186 | BFS24 | 24-31-02 |  | Expendable | Swab, Cotton | N/A | 8PK-C002 | Cleaning |  | As required | RQ-0000868
187 | BFS24 | 24-31-02 |  | Expendable | Brush, Stiff-Bristle, Nonmetallic | N/A | SS844 | Cleaning |  | As required | RQ-0000868
188 | BFS24 | 24-31-02 |  | Expendable | Abrasive Cloth, Aluminum Oxide | Federal Specification P-C-451 | P400 | Repair |  | As required | RQ-0000868
189 | BFS24 | 24-31-02 |  | Expendable | Solder, Resin Core, Composition Sn63 | Federal Specification QQ-S-571 | SN63PB37 | Repair |  | As required | RQ-0000868
190 | 4059 | 24-38-52 |  | Tool | Vent Valve Test Adapter | 025098-000 | DC-VT-SM8 (in complect with DC-600 vent valve tester) | Testing | 1 | Mandatory | NWT5073 |  | Директор по производству Кривушин А.А.
191 | 4059 | 24-38-52 |  | Consumable | Distilled water | - | GOSTR58144-2018-5L | Cleaning | 1 | Mandatory
192 | 4059 | 24-38-52 |  | Consumable | Soap | - |  | Cleaning | 1 | As required
193 | 4059 | 24-38-52 |  | Consumable | Neutral petroleum jelly Density @ +60°C (+140°F) Range = 0.840 to 0.866 kg/l (0.486 to 0.501 oz/in3) Melting Point Range = +46°C to +52°C (+115°F to +126°F) Acidity/Alkalinity = Neutral to Litmus | Mineral Vaseline NATO: S 743 F: AIR 3565 US: VV-P-236A UK: DEF 2333 | NYCO 65 VASELINE | Testing | 1 | Mandatory
194 | 4292491 4328733 4358532 | 33-47-11 | 01-334711-XX | Tool/Equipment | Activation Box | - | LLAB01-AT | Testing and fault isolation | 1 | Mandatory | AT331 |  | Старший инженер технического обслуживания компонентов Медведев К.Е.
195 | 4292491 4328733 4358532 | 33-47-11 | 01-334711-XX | Tool/Equipment | 115 V / 400 Hz power supply | - | PNBA11-2/300/1200-KR | Testing and fault isolation | 1 | Mandatory | NWT14669 |  | Директор по производству Кривушин А.А.
196 | 4292491 4328733 4358532 | 33-47-11 | 01-334711-XX | Tool/Equipment | 150 VAC voltmeter | - | Fluke 87 | Testing and fault isolation | 1 | Mandatory | NWT14283; AT84 |  | Старший инженер технического обслуживания компонентов Медведев К.Е./ Директор по производству Кривушин А.А.
197 | 4292491 4328733 4358532 | 33-47-11 | 01-334711-XX | Tool/Equipment | Ammeter (5 A) | - | Fluke 87 | Testing and fault isolation | 1 | Mandatory | NWT14283; AT84 |  | Старший инженер технического обслуживания компонентов Медведев К.Е./ Директор по производству Кривушин А.А.
198 | 4292491 4328733 4358532 | 33-47-11 | 01-334711-XX | Tool/Equipment | Megohmmeter | - | GPT-79603 | Testing and fault isolation | 1 | Mandatory | NWT13035 |  | Директор по производству Кривушин А.А.
199 | 4292491 4328733 4358532 | 33-47-11 | 01-334711-XX | Tool/Equipment | Milliohmmeter | - | - | Testing and fault isolation | 1 | Mandatory for 4358532 | Аренда
200 | 4292491 4328733 4358532 | 33-47-11 | 02-334711-XX | Tool/Equipment | Mechanic standard tool kit | - | 96015208 | Disassembly / Assembly | 1 | A/R | NWT11732 |  | Директор по производству Кривушин А.А.
201 | 4292491 4328733 4358532 | 33-47-11 | 02-334711-XX | Tool/Equipment | Dry compressed air | - | COMPRAG A0708 | Cleaning | 1 | A/R | NWT14243 |  | Директор по производству Кривушин А.А.
202 | 4292491 4328733 4358532 | 33-47-11 | 02-334711-XX | Consumable | Clean and soft, lint-free cloth | - | 28641 | Cleaning | A/R | A/R
203 | 4292491 4328733 4358532 | 33-47-11 | 02-334711-XX | Consumable | Solvent 60 SK FP | - | NEFRAS A 130/150 | Cleaning | A/R | A/R
204 | 4292491 4328733 4358532 | 33-47-11 | 02-334711-XX | Consumable | Emery cloth | - | Any | Cleaning | A/R | A/R
205 | 4292491 4328733 4358532 | 33-47-11 | 02-334711-XX | Tool/Equipment | Retaining ring installation tool | 600306321 | RRIT01-AT | Repair | 1 | A/R | AT214 | AT 025 №58.
206 | 4292491 4328733 4358532 | 33-47-11 | 02-334711-XX | Tool/Equipment | Crimping pliers | 69710 | KBT CTK 75907 | Repair / Assembly | 1 | A/R | NWT10000 | AT 025 №41. | Директор по производству Кривушин А.А.
207 | 4292491 4328733 4358532 | 33-47-11 | 02-334711-XX | Tool/Equipment | Crimping matrix | 69327 | KBT CTK 75907 | Repair / Assembly | 1 | A/R | NWT10000 | AT 025 №41 | Директор по производству Кривушин А.А.
208 | 4292491 4328733 4358532 | 33-47-11 | 02-334711-XX | Tool/Equipment | Heat gun | - | HL2010E | Assembly | 1 | A/R | MT575 |  | Директор по производству Кривушин А.А.
209 | 4292491 4328733 4358532 | 33-47-11 | 02-334711-XX | Consumable | Heat-shrinking insulation sleeve | - | Any | Assembly | A/R | A/R
210 | 4292491 4328733 4358532 | 33-47-11 | 02-334711-XX | Consumable | Compound RTV 734 | 3068448 | - | Assembly | A/R | A/R | RQ-0001337 Закуплен. В доставке.
211 | 4292491 4328733 4358532 | 33-47-11 | 02-334711-XX | Consumable | White indelible ink | - | Any | Assembly | 1 | A/R
212 | 4292491 4328733 4358532 | 33-47-11 | 02-334711-XX | Consumable | Loctite 648 | 3096307 | - | Assembly | A/R | A/R
213 | 4292491 4328733 4358532 | 33-47-11 | 02-334711-XX | Consumable | Loctite 222 | 3084082 | - | Assembly | A/R | A/R
214 | 4292491 4328733 4358532 | 33-47-11 | 02-334711-XX | Consumable | Loctite 7400 | - | - | Assembly | A/R | A/R
215 | 4292491 4328733 4358532 | 33-47-11 | 02-334711-XX | Consumable | Rhodorsil CAF 4 | 3124961 | RTV106 | Assembly | A/R | A/R |  | AT 026 №35.
216 | 4292491 4328733 4358532 | 33-47-11 | 02-334711-XX | Tool/Equipment | Wire stripper | 45-2020 | 45-097 | Repair | 1 | A/R | NWT9677 | AT 025 №42. | Директор по производству Кривушин А.А.
217 | 4292491 4328733 4358532 | 33-47-11 | 02-334711-XX | Tool/Equipment | Stripping blade set | 45-2020-1 | L-4994 | Repair | 1 | A/R | NWT9677 | AT 025 №42. | Директор по производству Кривушин А.А.
218 | 4292491 4328733 4358532 | 33-47-11 | 02-334711-XX | Tool/Equipment | Crimping tool | 22520/2-01 | - | Repair | 1 | A/R | NWT4027 |  | Директор по производству Кривушин А.А.
219 | 4292491 4328733 4358532 | 33-47-11 | 02-334711-XX | Tool/Equipment | Positioner | 22520/1-02 | - | Repair | 1 | A/R | NWT7220 |  | Директор по производству Кривушин А.А.
220 | 4292491 4328733 4358532 | 33-47-11 | 02-334711-XX | Expendable | Contact | 006-0937-20A | - | Repair | A/R | A/R
221 | 4292491 4328733 4358532 | 33-47-11 | 02-334711-XX | Expendable | Insertion and extraction tool | 81969/14-02 | - | Repair | A/R | A/R
222 | 30-2581-3 | 33-42-30 | 01-334230-XX | Tool/Equipment | Activation Box | - | LLAB01-AT | Testing and fault isolation | 1 | Mandatory | AT331 |  | Старший инженер технического обслуживания компонентов Медведев К.Е.
223 | 30-2581-3 | 33-42-30 | 01-334230-XX | Tool/Equipment | Variable regulated power supply | PNBA11-2/300/1200-KR | - | Testing and fault isolation | 1 | Mandatory | NWT14669 |  | Директор по производству Кривушин А.А.
224 | 30-2581-3 | 33-42-30 | 01-334230-XX | Tool/Equipment | Digital multimeter | Fluke 87 | - | Testing and fault isolation | 1 | Mandatory | NWT14283; AT84 |  | Директор по производству Кривушин А.А.
225 | 30-2581-3 | 33-42-30 | 01-334230-XX 02-334230-XX | Consumable | Cleaning cloth | A-A-59323 | - | All | A/R | Mandatory | В наличии.
226 | 30-2581-3 | 33-42-30 | 02-334230-XX | Tool/Equipment | Sharp knife | - | Any | Disassembly | 1 | A/R | В наличии.
227 | 30-2581-3 | 33-42-30 | 02-334230-XX | Tool/Equipment | Air supply | - | COMPRAG A0708 | Cleaning | 1 | A/R | NWT14243 |  | Директор по производству Кривушин А.А.
228 | 30-2581-3 | 33-42-30 | 02-334230-XX | Tool/Equipment | Soft-bristle brush | - | MD-0731 | Cleaning | 1 | A/R | NWT15125 |  | Директор по производству Кривушин А.А.
229 | 30-2581-3 | 33-42-30 | 02-334230-XX | Tool/Equipment | Stiff-bristle brush | - | SS844 | Cleaning | 1 | A/R | AT26 |  | Директор по производству Кривушин А.А.
230 | 30-2581-3 | 33-42-30 | 02-334230-XX | Tool/Equipment | Antistatic Gun | Antistatic Gun | - | Cleaning | 1 | Mandatory | NWT14476 |  | Директор по производству Кривушин А.А.
231 | 30-2581-3 | 33-42-30 | 02-334230-XX | Consumable | Aluminum oxide abrasive cloth (600-grit) | 5350-01-478-3112 | - | Repair | A/R | A/R | RQ-0001087
232 | 30-2581-3 | 33-42-30 | 02-334230-XX | Consumable | Aqueous cleaner | Armakleen M-HP-2 | TM TECHNO SP | Cleaning | A/R | A/R |  | AT 026 №36.
233 | 30-2581-3 | 33-42-30 | 02-334230-XX | Expendable | Crocus cloth (600 grade) | P-C-458 | - | Cleaning / Repair | A/R | A/R | RQ-0001337
234 | 30-2581-3 | 33-42-30 | 02-334230-XX | Tool/Equipment | 2X magnification | - | VEBER 8608D | Inspection/Check | 1 | A/R | NWT10765 |  | Директор по производству Кривушин А.А.
235 | 30-2581-3 | 33-42-30 | 02-334230-XX | Tool/Equipment | Crimping tool | 46121 | M22520/10-01 | Repair | 1 | A/R | NWA09 | AT 025 №66. | Директор по производству Кривушин А.А.
236 | 30-2581-3 | 33-42-30 | 02-334230-XX | Tool/Equipment | Crimping tool | 59239-4 | M22520/10-01 | Repair | 1 | A/R | NWA09 | AT 025 №67. | Директор по производству Кривушин А.А.
237 | 30-2581-3 | 33-42-30 | 02-334230-XX | Tool/Equipment | Crimping tool | 59250 | KBT CTK 75907 | Repair | 1 | A/R | NWT10000 | AT 025 №65. | Директор по производству Кривушин А.А.
238 | 30-2581-3 | 33-42-30 | 02-334230-XX | Tool/Equipment | Arbor press | - | PROMA AP-1 | Repair | 1 | A/R | NWT8969 |  | Директор по производству Кривушин А.А.
239 | 30-2581-3 | 33-42-30 | 02-334230-XX | Tool/Equipment | Very fine file | - | 15832 | Repair | 1 | A/R | NWT9448 |  | Директор по производству Кривушин А.А.
240 | 30-2581-3 | 33-42-30 | 02-334230-XX | Consumable | Chemical film (alodine) | - | ALODINE 1200S | Repair | A/R | A/R
241 | 30-2581-3 | 33-42-30 | 02-334230-XX | Consumable | Masking tape | - | Any | Repair | A/R | A/R
242 | 30-2581-3 | 33-42-30 | 02-334230-XX | Consumable | White cotton gloves | - | Any | Repair | A/R | A/R
243 | 30-2581-3 | 33-42-30 | 02-334230-XX | Expendable | Ring terminal | MS25036-101 | - | Repair | A/R | A/R
244 | 30-2581-3 | 33-42-30 | 02-334230-XX | Expendable | Ring terminal | MS25036-145 | - | Repair | A/R | A/R
245 | 30-2581-3 | 33-42-30 | 02-334230-XX | Expendable | Aluminum oxide abrasive cloth (400 grit) | P-C-451 | - | Repair | A/R | A/R | RQ-0001337
246 | 30-2581-3 | 33-42-30 | 02-334230-XX | Expendable | Ty-Rap (TL160) | PLT1M-C76 | 4-309037-25-100 | Repair | A/R | A/R |  | AT 026 №37.
247 | 30-2581-3 | 33-42-30 | 02-334230-XX | Consumable | Adhesive (AD029) | RTV-157 | - | Repair | A/R | A/R
248 | 30-2581-3 | 33-42-30 | 02-334230-XX | Tool/Equipment | Torque screwdriver | - | A.402 | Assembly | 1 | A/R | NWT7894 |  | Директор по производству Кривушин А.А.
249 | 30-2581-3 | 33-42-30 | 02-334230-XX | Tool/Equipment | Torque screwdriver | - | A.404 | Assembly | 1 | A/R | NWT7895 |  | Директор по производству Кривушин А.А.
250 | 45-0351-X | 33-42-07 | 01-334207-XX | Tool/Equipment | Functional tester | 05-0491-1 / 05-0494-1 | RLTS01-AT | Testing and fault isolation | 1 | Mandatory |  | AT 025 №56. | Старший инженер технического обслуживания компонентов Медведев К.Е.
251 | 45-0351-X | 33-42-07 | 01-334207-XX | Tool/Equipment | Power supply | - | ПНБА11-2/40/1200-КР | Testing and fault isolation | 1 | Mandatory
252 | 45-0351-X | 33-42-07 | 01-334207-XX | Tool/Equipment | Digital inclinometer | - | RGK U-66 | Testing and fault isolation | 1 | Mandatory
253 | 45-0351-X | 33-42-07 | 01-334207-XX | Tool/Equipment | Stopwatch | - | Vogel 580191 / Интеграл С-02 | Testing and fault isolation | 1 | Mandatory
254 | 45-0351-X | 33-42-07 | 01-334207-XX | Tool/Equipment | Digital multimeter | Fluke 45 | Fluke 87 | Testing and fault isolation | 1 | Mandatory | NWT14283; AT84 | AT 025 №55. | Старший инженер технического обслуживания компонентов Медведев К.Е./ Директор по производству Кривушин А.А.
255 | 45-0351-X | 33-42-07 | 01-334207-XX | Tool/Equipment | Digital multimeter | Fluke Model 8010A | Fluke 87 | Testing and fault isolation | 1 | Mandatory | NWT14283; AT84 | AT 025 №54 | Старший инженер технического обслуживания компонентов Медведев К.Е./ Директор по производству Кривушин А.А.
256 | 45-0351-X | 33-42-07 | 01-334207-XX | Tool/Equipment | Load fixture | IF1610 / IF1611 | IF1610-AT | Testing and fault isolation | 1 | Mandatory | AT 025 №57. | AT343 | Старший инженер технического обслуживания компонентов Медведев К.Е.
257 | 45-0351-X | 33-42-07 | 01-334207-XX | Consumable | Cleaning cloth | A-A-59323 | - | All | 1 | Mandatory
258 | 45-0351-X | 33-42-07 | 02-334207-XX | Tool/Equipment | Sharp knife | - | Any | Disassembly | 1 | A/R
259 | 45-0351-X | 33-42-07 | 02-334207-XX | Tool/Equipment | Small flat-tip screwdriver | - | Any | Disassembly | 1 | A/R
260 | 45-0351-X | 33-42-07 | 02-334207-XX | Tool/Equipment | Bearing puller | - | YT-2515 | Disassembly | 1 | A/R
261 | 45-0351-X | 33-42-07 | 02-334207-XX | Tool/Equipment | Soft-bristle brush | - | MD-0731 | Cleaning | 1 | A/R | NWT15125 |  | Директор по производству Кривушин А.А.
262 | 45-0351-X | 33-42-07 | 02-334207-XX | Consumable | Aqueous cleaner | Armakleen M-HP-2 | Техно СП | Cleaning | A/R | A/R |  | AT 026 №34.
263 | 45-0351-X | 33-42-07 | 02-334207-XX | Consumable | Isopropyl alcohol | TT-I-735A | ISOPROPYL ALCOHOL 10LT | Cleaning | A/R | A/R |  | AT 026 №33.
264 | 45-0351-X | 33-42-07 | 02-334207-XX | Tool/Equipment | Crimping tool | 46447 | - | Repair | 1 | A/R
265 | 45-0351-X | 33-42-07 | 02-334207-XX | Tool/Equipment | Crimping tool | 49935 | - | Repair | 1 | A/R
266 | 45-0351-X | 33-42-07 | 02-334207-XX | Tool/Equipment | Crimping tool | 59250 | KBT CTK 75907 | Repair | 1 | A/R |  | AT 025 №53.
267 | 45-0351-X | 33-42-07 | 02-334207-XX | Tool/Equipment | Heat gun | - | MT575 | Repair | 1 | A/R |  |  | Директор по производству Кривушин А.А.
268 | 45-0351-X | 33-42-07 | 02-334207-XX | Tool/Equipment | Oven | - | CLIMCONTROL 30/250-4500-P-R | Repair | 1 | A/R | AT218 |  | Директор по производству Кривушин А.А.
269 | 45-0351-X | 33-42-07 | 02-334207-XX | Tool/Equipment | Crimping tool | M22520/1-01 | - | Repair | 1 | A/R | NWT7219 |  | Директор по производству Кривушин А.А.
270 | 45-0351-X | 33-42-07 | 02-334207-XX | Tool/Equipment | Turret | M22520/1-02 | - | Repair | 1 | A/R | NWT7220 |  | Директор по производству Кривушин А.А.
271 | 45-0351-X | 33-42-07 | 02-334207-XX | Tool/Equipment | Insertion tool | M81969/17-03 | DMC567 | Repair | 1 | A/R | NWA09 Перемещается по запросу
272 | 45-0351-X | 33-42-07 | 02-334207-XX | Tool/Equipment | Extraction tool | M81969/19-06 | DMC567 | Repair | 1 | A/R | NWA09 Перемещается по запросу
273 | 45-0351-X | 33-42-07 | 02-334207-XX | Expendable | Tubing | 20300007101 | - | Repair | A/R | A/R | RQ-0278810
274 | 45-0351-X | 33-42-07 | 02-334207-XX | Consumable | Conformal coating | 3140 | - | Repair | A/R | A/R
275 | 45-0351-X | 33-42-07 | 02-334207-XX | Consumable | Adhesive (CM1951) | 3145 | - | Repair / Assembly | A/R | A/R
276 | 45-0351-X | 33-42-07 | 02-334207-XX | Expendable | Terminal (TE195) | 320619 | BACT12AC6 | Repair | A/R | A/R | SWPM 20-30-11 page 12
277 | 45-0351-X | 33-42-07 | 02-334207-XX | Expendable | Terminal (TE1542) | 320631 | - | Repair | A/R | A/R
278 | 45-0351-X | 33-42-07 | 02-334207-XX | Expendable | Terminal (TE210) | 322337 | - | Repair | A/R | A/R
279 | 45-0351-X | 33-42-07 | 02-334207-XX | Expendable | Terminal (TE222) | 322338 | - | Repair | A/R | A/R
280 | 45-0351-X | 33-42-07 | 02-334207-XX | Expendable | Bombtail (TE324) | 34130 | - | Repair | A/R | A/R | RQ-0278810
281 | 45-0351-X | 33-42-07 | 02-334207-XX | Expendable | Terminal (TE087) | 36150 | - | Repair | A/R | A/R | RQ-0278810
282 | 45-0351-X | 33-42-07 | 02-334207-XX | Expendable | Seal, conduit | 46-2904-1 | - | Repair | A/R | A/R | RQ-0278810
283 | 45-0351-X | 33-42-07 | 02-334207-XX | Expendable | Contact pin | 55-2417-1 | - | Repair | A/R | A/R | RQ-0280665
284 | 45-0351-X | 33-42-07 | 02-334207-XX | Expendable | Wire, electrical | 55-2418-1 | - | Repair | A/R | A/R | RQ-0278810
285 | 45-0351-X | 33-42-07 | 02-334207-XX | Consumable | Sealing compound | 88 | - | Repair / Assembly | A/R | A/R | RQ-0001087
286 | 45-0351-X | 33-42-07 | 02-334207-XX | Consumable | Aluminum oxide abrasive cloth (600-grit) | 5350-01-478-3112(ANSI B74.18/600GRIT) | - | Repair | A/R | A/R | RQ-0001087
287 | 45-0351-X | 33-42-07 | 02-334207-XX | Consumable | Gasket material | CSL-503 | - | Repair | A/R | A/R | RQ-0001087
288 | 45-0351-X | 33-42-07 | 02-334207-XX | Expendable | Heat shrink tubing (AMS-DTL-23053) | M23053/5-103-0 |  | Repair | A/R | A/R
289 | 45-0351-X | 33-42-07 | 02-334207-XX | Expendable | Splice (SAE AS81824/1) | M81824/1-1 | - | Repair / Assembly | A/R | A/R
290 | 45-0351-X | 33-42-07 | 02-334207-XX | Expendable | Butt splice | M81824/1-3 | - | Repair | A/R | A/R
291 | 45-0351-X | 33-42-07 | 02-334207-XX | Consumable | High vacuum silicone grease | Molykote 111 | - | Repair / Assembly | A/R | A/R
292 | 45-0351-X | 33-42-07 | 02-334207-XX | Expendable | Terminal (SAE AS25036) | MS25036-149 | - | Repair | A/R | A/R
293 | 45-0351-X | 33-42-07 | 02-334207-XX | Expendable | Seal plug | MS27488-20 | - | Repair | A/R | A/R
294 | 45-0351-X | 33-42-07 | 02-334207-XX | Consumable | Primer (CM258) | PR-1204 | - | Repair / Assembly | A/R | A/R | RQ-0001087
295 | 45-0351-X | 33-42-07 | 02-334207-XX | Consumable | Adhesive/sealant (AD029, gray) | RTV157 | - | Repair / Assembly | A/R | A/R
296 | 45-0351-X | 33-42-07 | 02-334207-XX | Consumable | Electrical solder | SN63WRMAP3 | SN63PB37 | Repair | A/R | A/R |  | AT 026 №32.
297 | 45-0351-X | 33-42-07 | 02-334207-XX | Expendable | VARGLAS-H-C-2 TUBING #2 | TU485 | - | Repair / Assembly | A/R | A/R | RQ-0278810
298 | 45-0351-X | 33-42-07 | 02-334207-XX | Expendable | VARGLAS-H-C-2 TUBING #5 | TU4499 | - | Repair | A/R | A/R | RQ-0278810
299 | 45-0351-X | 33-42-07 | 02-334207-XX | Expendable | VARGLAS-H-C-2 TUBING #9 | TU420 | - | Repair | A/R | A/R | RQ-0278810
300 | 45-0351-X | 33-42-07 | 02-334207-XX | Expendable | Wire, electrical (WI106) | WI106 | - | Repair | A/R | A/R | RQ-0278810
301 | 45-0351-X | 33-42-07 | 02-334207-XX | Expendable | Braided mesh cable (8660) | WI940 | - | Repair / Assembly | A/R | A/R
302 | 45-0351-X | 33-42-07 | 02-334207-XX | Tool/Equipment | Arbor press | - | PROMA AP-1 | Assembly | 1 | A/R
303 | 45-0351-X | 33-42-07 | 02-334207-XX | Tool/Equipment | Strap wrench | - | YT-22255 | Assembly | 1 | A/R
304 | 45-0351-X | 33-42-07 | 02-334207-XX | Tool/Equipment | Torque driver | - | A.402 / A.404 / 502210-10-60-9 | Assembly | 1 | A/R
305 | 45-0351-X | 33-42-07 | 02-334207-XX | Consumable | Gasket eliminator and sealant | 515 | - | Assembly | A/R | A/R
306 | 45-0351-X | 33-42-07 | 02-334207-XX | Expendable | Lacing cord (TL090, white nylex #16) | 520T | - | Assembly | A/R | A/R | RQ-0278810
307 | 45-0351-X | 33-42-07 | 02-334207-XX | Consumable | Retaining compound | 601 | - | Assembly | A/R | A/R
308 | 45-0351-X | 33-42-07 | 02-334207-XX | Consumable | Retaining compound | 620 | - | Assembly | A/R | A/R
309 | 45-0351-X | 33-42-07 | 02-334207-XX | Consumable | Jointing compound JC5A (CM760) | 823E508 | - | Assembly | A/R | A/R
310 | 45-0351-X | 33-42-07 | 02-334207-XX | Consumable | Grease | MIL-G-21164 | - | Assembly | A/R | A/R
311 | 45-0351-X | 33-42-07 | 02-334207-XX | Expendable | Safety wire | MS20995C32 | - | Assembly | A/R | A/R
312 | 4191695 4331772 4315542 117PE01Y00 | 33-42-12 | 01-334212-XX | Tool/Equipment | Functional tester | - | RLTS01-AT | Testing and fault isolation | 1 | Mandatory | AT87 | AT 025 №56. | Старший инженер технического обслуживания компонентов Медведев К.Е.
313 | 4191695 4331772 4315542 117PE01Y00 | 33-42-12 | 01-334212-XX | Tool/Equipment | Test Set | - | TD01 | Testing and fault isolation | 1 | Mandatory | AT101 |  | Старший инженер технического обслуживания компонентов Медведев К.Е.
314 | 4191695 4331772 4315542 117PE01Y00 | 33-42-12 | 01-334212-XX | Tool/Equipment | Functional tester | - | RLTS01-AT | Testing and fault isolation | 1 | Mandatory | AT87 |  | Старший инженер технического обслуживания компонентов Медведев К.Е.
315 | 4191695 4331772 4315542 117PE01Y00 | 33-42-12 | 01-334212-XX | Tool/Equipment | Power supply | - | PNBA11-2/300/1200-KR | Testing and fault isolation | 1 | Mandatory | NWT14669 |  | Директор по производству Кривушин А.А.
316 | 4191695 4331772 4315542 117PE01Y00 | 33-42-12 | 01-334212-XX | Tool/Equipment | Ammeter 0-10 AAC | - | Fluke 87 | Testing and fault isolation | 1 | Mandatory | NWT14283; AT84 |  | Старший инженер технического обслуживания компонентов Медведев К.Е./ Директор по производству Кривушин А.А.
317 | 4191695 4331772 4315542 117PE01Y00 | 33-42-12 | 01-334212-XX | Tool/Equipment | Voltmeter 0-150 VAC | - | Fluke 87 | Testing and fault isolation | 1 | Mandatory | NWT14283; AT84 |  | Старший инженер технического обслуживания компонентов Медведев К.Е./ Директор по производству Кривушин А.А.
318 | 4191695 4331772 4315542 117PE01Y00 | 33-42-12 | 01-334212-XX | Tool/Equipment | Milliohmmeter | - | AKIP-6304 | Testing and fault isolation | 1 | Mandatory | AT473 |  | Старший инженер технического обслуживания компонентов Медведев К.Е.
319 | 4191695 4331772 4315542 117PE01Y00 | 33-42-12 | 01-334212-XX 02-334212-XX | Tool/Equipment | Megohmmeter | - | GPT-79603 | Testing and fault isolation / Inspection/Check | 1 | Mandatory | NWT13035 |  | Директор по производству Кривушин А.А.
320 | 4191695 4331772 4315542 117PE01Y00 | 33-42-12 | 01-334212-XX 02-334212-XX | Tool/Equipment | Vernier protractor | - | RGK U-66 | Testing and fault isolation / Assembly | 1 | Mandatory | AT82 |  | Начальник ИТО Каратеев Д.С.
321 | 4191695 4331772 4315542 117PE01Y00 | 33-42-12 | 01-334212-XX | Tool/Equipment | Chronometer | - | Vogel 580191 Интеграл С-02 | Testing and fault isolation | 1 | Mandatory | NWT8624 AT48 |  | Директор по производству Кривушин А.А.
322 | 4191695 4331772 4315542 117PE01Y00 | 33-42-12 | 01-334212-XX | Tool/Equipment | Eyes protective glasses | UNIVIS 10 | Uvex 9193280 | Testing and fault isolation | 1 | Mandatory | AT88/89/90 | AT 025 №60. | Директор по производству Кривушин А.А.
323 | 4191695 4331772 4315542 117PE01Y00 | 33-42-12 | 01-334212-XX | Tool/Equipment | Control gauge 90,5° | 690-433177 | RGK U-66 | Testing and fault isolation | 1 | Mandatory | AT82 | AT 025 №59. | Начальник ИТО Каратеев Д.С.
324 | 4191695 4331772 4315542 117PE01Y00 | 33-42-12 | 01-334212-XX | Tool/Equipment | Control gauge 90° | 692-419169 | RGK U-66 | Testing and fault isolation | 1 | Mandatory | AT82 | AT 025 №59. | Начальник ИТО Каратеев Д.С.
325 | 4191695 4331772 4315542 117PE01Y00 | 33-42-12 | 01-334212-XX | Tool/Equipment | Control gauge 85° | 690-419169 | RGK U-66 | Testing and fault isolation | 1 | Mandatory | AT82 | AT 025 №59. | Начальник ИТО Каратеев Д.С.
326 | 4191695 4331772 4315542 117PE01Y00 | 33-42-12 | 01-334212-XX | Tool/Equipment | Ohmmeter | - | Fluke 87 | Testing and fault isolation | 1 | Mandatory | NWT14283; AT84 |  | Старший инженер технического обслуживания компонентов Медведев К.Е./ Директор по производству Кривушин А.А.
327 | 4191695 4331772 4315542 117PE01Y00 | 33-42-12 | 02-334212-XX | Tool/Equipment | Cleaning container | - | BRENDIMASTER METALL CUP 1000ML | Cleaning | 1 | A/R | NWT14927 NWT14928 |  | Директор по производству Кривушин А.А.
328 | 4191695 4331772 4315542 117PE01Y00 | 33-42-12 | 02-334212-XX | Tool/Equipment | Fine brush | - | MD-0731 | Cleaning | 1 | A/R | NWT15125 |  | Директор по производству Кривушин А.А.
329 | 4191695 4331772 4315542 117PE01Y00 | 33-42-12 | 02-334212-XX | Tool/Equipment | Soft brush | - | SS844 | Cleaning | 1 | A/R | AT26
330 | 4191695 4331772 4315542 117PE01Y00 | 33-42-12 | 02-334212-XX | Consumable | Lint free cloth | - | A-A-59323 | Cleaning | A/R | A/R | В наличии.
331 | 4191695 4331772 4315542 117PE01Y00 | 33-42-12 | 02-334212-XX | Tool/Equipment | Metallic brush | - | 1212-01 | Cleaning | 1 | A/R | AT86 |  | Начальник ИТО Каратеев Д.С.
332 | 4191695 4331772 4315542 117PE01Y00 | 33-42-12 | 02-334212-XX | Tool/Equipment | Wire stripper | 45-2020 | 45-097 | Repair | 1 | A/R | NWT9677 | AT 025 №61. | Директор по производству Кривушин А.А.
333 | 4191695 4331772 4315542 117PE01Y00 | 33-42-12 | 02-334212-XX | Tool/Equipment | Stripping blade set | 45-2020-1 | L-4994 | Repair | 1 | A/R | NWT9677 | AT 025 №61. | Директор по производству Кривушин А.А.
334 | 4191695 4331772 4315542 117PE01Y00 | 33-42-12 | 02-334212-XX | Tool/Equipment | Hand crimping tool | 22520/1-01 | - | Repair | 1 | A/R | NWT7219 |  | Директор по производству Кривушин А.А.
335 | 4191695 4331772 4315542 117PE01Y00 | 33-42-12 | 02-334212-XX | Tool/Equipment | Hand crimping tool | 22520/1-02 | - | Repair | 1 | A/R | NWT7220 |  | Директор по производству Кривушин А.А.
336 | 4191695 4331772 4315542 117PE01Y00 | 33-42-12 | 02-334212-XX | Tool/Equipment | Insertion and extraction tool | M81969/14-02 | - | Repair | A/R | A/R | Перемещается по запросу
337 | 4191695 4331772 4315542 117PE01Y00 | 33-42-12 | 02-334212-XX | Tool/Equipment | Insertion and extraction tool | M81969/14-03 | - | Repair | A/R | A/R | Перемещается по запросу
338 | 4191695 4331772 4315542 117PE01Y00 | 33-42-12 | 02-334212-XX | Tool/Equipment | Digital caliper | - | SCC-I-250-0.01 | Inspection/Check | 1 | A/R | NWT12554 |  | Директор по производству Кривушин А.А.
339 | 4191695 4331772 4315542 117PE01Y00 | 33-42-12 | 02-334212-XX | Tool/Equipment | Digital scales | - | PVM-3/30-P | Inspection/Check | 1 | A/R | NWT9466
340 | 4191695 4331772 4315542 117PE01Y00 | 33-42-12 | 02-334212-XX | Consumable | ITM 261 (Cleaning agent MIL-T 7003) | ASTM D4080 | - | Cleaning | A/R | A/R | RQ-0001337
341 | 4191695 4331772 4315542 117PE01Y00 | 33-42-12 | 02-334212-XX | Consumable | AeroShell Grease 64 | 3138867 | - | Assembly | A/R | A/R
342 | 4191695 4331772 4315542 117PE01Y00 | 33-42-12 | 02-334212-XX | Consumable | Royco 22CF Grease MIL-G-81322E | 3129933 | - | Assembly | A/R | A/R
343 | 4191695 4331772 4315542 117PE01Y00 | 33-42-12 | 02-334212-XX | Consumable | Loctite 222 | 3084082 | - | Assembly | A/R | A/R
344 | 4191695 4331772 4315542 117PE01Y00 | 33-42-12 | 02-334212-XX | Consumable | Loctite 243 | 3109148 | - | Assembly | A/R | A/R
345 | 4191695 4331772 4315542 117PE01Y00 | 33-42-12 | 02-334212-XX | Consumable | Loctite 603 | 3116363 | - | Assembly | A/R | A/R
346 | 4191695 4331772 4315542 117PE01Y00 | 33-42-12 | 02-334212-XX | Consumable | Compound RTV 732 | 3058587 | - | Assembly | A/R | A/R
347 | 4191695 4331772 4315542 117PE01Y00 | 33-42-12 | 02-334212-XX | Consumable | Compound RTV 734 | 3068448 | - | Assembly | A/R | A/R | Закуплен. В доставке.
348 | 4191695 4331772 4315542 117PE01Y00 | 33-42-12 | 02-334212-XX | Consumable | 1200 OS Primer | 3068455 | - | Assembly | A/R | A/R
349 | 4191695 4331772 4315542 117PE01Y00 | 33-42-12 | 02-334212-XX | Tool/Equipment | Torque screwdriver | - | A.402 | Assembly | 1 | A/R | NWT7894 | AT 025 №274 | Директор по производству Кривушин А.А.
350 | 4191695 4331772 4315542 117PE01Y00 | 33-42-12 | 02-334212-XX | Tool/Equipment | Torque screwdriver | - | A.404 | Assembly | 1 | A/R | NWT7895 | AT 025 №274 | Директор по производству Кривушин А.А.
351 | 4298117 | 33-46-12 | 01-334612-XX | Tool/Equipment | Activation Box | - | LLAB01-AT | Testing and fault isolation | 1 | Mandatory | AT331 |  | Старший инженер технического обслуживания компонентов Медведев К.Е.
352 | 4298117 | 33-46-12 | 01-334612-XX | Tool/Equipment | 115 V/400 Hz power supply | - | PNBA11-2/300/1200-KR | Testing and fault isolation | 1 | Mandatory | NWT14669 |  | Директор по производству Кривушин А.А.
353 | 4298117 | 33-46-12 | 01-334612-XX | Tool/Equipment | 150 VAC voltmeter | - | Fluke 87 | Testing and fault isolation | 1 | Mandatory | NWT14283; AT84 |  | Старший инженер технического обслуживания компонентов Медведев К.Е./ Директор по производству Кривушин А.А.
354 | 4298117 | 33-46-12 | 01-334612-XX | Tool/Equipment | Digital Ammeter | - | Fluke 87 | Testing and fault isolation | 1 | Mandatory | NWT14283; AT84 |  | Старший инженер технического обслуживания компонентов Медведев К.Е./ Директор по производству Кривушин А.А.
355 | 4298117 | 33-46-12 | 01-334612-XX | Tool/Equipment | Megohmmeter | - | GPT-79603 | Testing and fault isolation | 1 | Mandatory | NWT13035 |  | Директор по производству Кривушин А.А.
356 | 4298117 | 33-46-12 | 01-334612-XX | Tool/Equipment | Milliohmmeter | - | AKIP-6304 | Testing and fault isolation | 1 | Mandatory | АТ473 |  | Старший инженер технического обслуживания компонентов Медведев К.Е.
357 | 4298117 | 33-46-12 | 02-334612-XX | Tool/Equipment | Dry compressed air | - | COMPRAG A0708 | Cleaning / Assembly | A/R | A/R | NWT14243 |  | Директор по производству Кривушин А.А.
358 | 4298117 | 33-46-12 | 02-334612-XX | Consumable | Cloth (lint-free) | - | 28641 | Cleaning / Assembly | A/R | A/R
359 | 4298117 | 33-46-12 | 02-334612-XX | Consumable | Emery cloth (Natural bristle) | - | Any | Cleaning | A/R | A/R
360 | 4298117 | 33-46-12 | 02-334612-XX | Consumable | Solvent 60 SK FP | - | NEFRAS A 130/150 | Cleaning | A/R | A/R
361 | 4298117 | 33-46-12 | 02-334612-XX | Consumable | White spirit | - | NEFRAS-C4-155/200 | Cleaning | A/R | A/R
362 | 4298117 | 33-46-12 | 02-334612-XX | Consumable | Vinyl bag | - | Any | Cleaning | A/R | A/R
363 | 4298117 | 33-46-12 | 02-334612-XX | Tool/Equipment | Crimping tool | - | KBT CTK 75907 | Repair | 1 | A/R | NWT10000 |  | Директор по производству Кривушин А.А.
364 | 4298117 | 33-46-12 | 02-334612-XX | Consumable | Transparent protection layer | - | Any | Repair | A/R | A/R
365 | 4298117 | 33-46-12 | 02-334612-XX | Tool/Equipment | Mechanic standard tool kit | - | 96015208 | Assembly | 1 | A/R | NWT11732 |  | Директор по производству Кривушин А.А.
366 | 4298117 | 33-46-12 | 02-334612-XX | Tool/Equipment | Torquing nut | 641-309964 | A.402 | Assembly | 1 | A/R | NWT7894 | AT 025 №70. | Директор по производству Кривушин А.А.
367 | 4298117 | 33-46-12 | 02-334612-XX | Tool/Equipment | Wrench | 642-309964 | A.402 | Assembly | 1 | A/R | NWT7894 | AT 025 №71. | Директор по производству Кривушин А.А.
368 | 4298117 | 33-46-12 | 02-334612-XX | Tool/Equipment | Tightening tool | 640-429811 | 4044996067803 | Assembly | 1 | A/R | NWT13011 | AT 025 №69. | Директор по производству Кривушин А.А.
369 | 4298117 | 33-46-12 | 02-334612-XX | Consumable | Thread locking compound | Loctite 222 | - | Assembly | A/R | A/R | В наличии.
370 | 4298117 | 33-46-12 | 02-334612-XX | Consumable | Sealing compound | Rhodorsil CAF 4 | RTV106 | Assembly | A/R | A/R |  | AT 026 №38.
371 | 4298117 | 33-46-12 | 02-334612-XX | Consumable | Sealing compound | Bluesil 340 | KPT-8 | Assembly | A/R | A/R |  | AT 026 №39.
372 | 4298117 | 33-46-12 | 02-334612-XX | Tool/Equipment | Digital caliper | - | SCC-I-250-0.01 | Inspection/Check | 1 | Mandatory | NWT12554 |  | Директор по производству Кривушин А.А.
373 | 4236534 | 33-43-03 | 01-334303-XX | Tool/Equipment | 115 V/400 Hz power supply | - | PNBA11-2/300/1200-KR | Testing and fault isolation | 1 | Mandatory | NWT14669 |  | Директор по производству Кривушин А.А.
374 | 4236534 | 33-43-03 | 01-334303-XX | Tool/Equipment | 28 ± 0.5 VDC power supply | - | UNI-T UTP3305-II | Testing and fault isolation | 1 | Mandatory | AT44 |  | Начальник ИТО Каратеев Д.С.
375 | 4236534 | 33-43-03 | 01-334303-XX | Tool/Equipment | 150 VAC voltmeter | - | Fluke 87 | Testing and fault isolation | 1 | Mandatory | NWT14283; AT84 |  | Старший инженер технического обслуживания компонентов Медведев К.Е./ Директор по производству Кривушин А.А.
376 | 4236534 | 33-43-03 | 01-334303-XX | Tool/Equipment | Digital Ammeter | - | Fluke 87 | Testing and fault isolation | 1 | Mandatory | NWT14283; AT84 |  | Старший инженер технического обслуживания компонентов Медведев К.Е./ Директор по производству Кривушин А.А.
377 | 4236534 | 33-43-03 | 01-334303-XX | Tool/Equipment | Megohmmeter | - | GPT-79603 | Testing and fault isolation | 1 | Mandatory | NWT13035 |  | Директор по производству Кривушин А.А.
378 | 4236534 | 33-43-03 | 01-334303-XX | Tool/Equipment | Milliohmmeter | - | AKIP-6301 | Testing and fault isolation | 1 | Mandatory | NWT7600 |  | Директор по производству Кривушин А.А.
379 | 4236534 | 33-43-03 | 02-334303-XX | Tool/Equipment | Mechanic standard tool kit | - | 96015208 | Disassembly / Assembly | 1 | A/R | NWT11732 |  | Директор по производству Кривушин А.А.
380 | 4236534 | 33-43-03 | 02-334303-XX | Tool/Equipment | Dry compressed air | - | COMPRAG A0708 | Cleaning / Assembly | A/R | A/R | NWT14243 |  | Директор по производству Кривушин А.А.
381 | 4236534 | 33-43-03 | 02-334303-XX | Consumable | Cloth (lint-free) | - | 28641 | Cleaning / Assembly | A/R | A/R
382 | 4236534 | 33-43-03 | 02-334303-XX | Consumable | Emery cloth | - | Any | Cleaning | A/R | A/R
383 | 4236534 | 33-43-03 | 02-334303-XX | Consumable | Solvent 60 SK FP | - | NEFRAS A 130/150 | Cleaning | A/R | A/R
384 | 4236534 | 33-43-03 | 02-334303-XX | Consumable | White spirit | - | NEFRAS-C4-155/200 | Cleaning | A/R | A/R
385 | 4236534 | 33-43-03 | 02-334303-XX | Consumable | Vinyl bag | - | Any | Cleaning | A/R | A/R
386 | 4236534 | 33-43-03 | 02-334303-XX | Tool/Equipment | Crimping tool | - | KBT CTK 75907 | Repair | 1 | A/R | NWT10000 |  | Директор по производству Кривушин А.А.
387 | 4236534 | 33-43-03 | 02-334303-XX | Tool/Equipment | Torque wrench | - | A.402 | Assembly | 1 | A/R | NWT7894 | AT 025 №71. | Директор по производству Кривушин А.А.
388 | 4236534 | 33-43-03 | 02-334303-XX | Consumable | Loctite 222 | 3084082 | - | Assembly | A/R | A/R
389 | 4236534 | 33-43-03 | 02-334303-XX | Consumable | Silastic RTV 734 | 3068448 | - | Assembly | A/R | A/R
390 | 4236534 | 33-43-03 | 02-334303-XX | Tool/Equipment | Digital caliper | - | SCC-I-250-0.01 | Inspection/Check | 1 | A/R | NWT12554 |  | Директор по производству Кривушин А.А.
391 | 4236534 | 33-43-03 | 02-334303-XX | Tool/Equipment | Digital scales | - | PVM-3/30-P | Inspection/Check | 1 | A/R | NWT9466 |  | Директор по производству Кривушин А.А.
392 | 263BA101-2 | 24-31-03 |  | Tool/Equipment | Battery Charger Test Set | 263TS101-1 | AS-40/60-RCH + TNDV.468213.005 | Testing | 1 | Mandatory |  | AT 025 № 231 | Директор по производству Кривушин А.А.
393 | 263BA101-2 | 24-31-03 |  | Tool/Equipment | Battery Discharge Test Set | 374TS101-1 | AS-40/60-RCH + TNDV.468213.005 | Testing | 1 | Mandatory |  | AT 025 № 232 | Директор по производству Кривушин А.А.
394 | 263BA101-2 | 24-31-03 |  | Tool/Equipment | Fan Test Set | 263TS102-1 | TNDV.441546.002 | Testing | 1 | Mandatory |  | AT 025 № 233 | Директор по производству Кривушин А.А.
395 | 263BA101-2 | 24-31-03 |  | Tool/Equipment | Digital Multimeter | Fluke 87 | Fluke 87V | Testing | 1 | Mandatory |  | NWT14283; AT84; | Директор по производству Кривушин А.А.
396 | 263BA101-2 | 24-31-03 |  | Tool/Equipment | AC/DC/IR HiPot Tester | Sentry 30 | GPT-79802 | Testing | 1 | Mandatory |  | RQ-0002287 AT 025 № 235 | Директор по производству Кривушин А.А.
397 | 263BA101-2 | 24-31-03 |  | Tool/Equipment | Torque Wrench | - | 730N/2 730Na/2 | Assembly | 1 | Mandatory |  | AT 025 №273 | Директор по производству Кривушин А.А.
398 | 263BA101-2 | 24-31-03 |  | Tool/Equipment | Cable Alignment Gage Tool #10 | 099TL234-1 | 099TL234-1-AT | Assembly | 1 | Mandatory |  | AT 025 №229 | Старший инженер-технолог Братченко А.Б.
399 | 263BA101-2 | 24-31-03 |  | Tool/Equipment | Cell Extraction Tool | 099BA249-1 | 099BA249-1-AT | Assembly/Disassembly | 1 | Mandatory |  | AT 025 №230 | Старший инженер-технолог Братченко А.Б.
400 | 263BA101-2 | 24-31-03 |  | Tool/Equipment | Torque screwdriver | - | A.402 (0.5-2.5 Nm) | Assembly | 1 | Mandatory | NWT 7894 Зона ТО буфетно-кухонного оборудования (С6) | AT 025 №274 | Директор по производству Кривушин А.А.
401 | 263BA101-2 | 24-31-03 |  | Consumable | Thread locking compound | Loctite 222 |  | Assembly | 1 | Mandatory
402 | 263BA101-2 | 24-31-03 |  | Consumable | Torque Seal | DYKEM CROSS CHECK PLUS (83320) |  | Assembly | 1 | Mandatory
403 | 263BA101-2 | 24-31-03 |  | Consumable | Adhesive Contact, High Strength | 1357 |  | Assembly |  | Mandatory | RQ-0002326
404 | 263BA101-2 | 24-31-03 |  | Consumable | Alcohol, Isopropyl | TT-I-735 |  | Cleaning | A/R | A/R
405 | 263BA101-2 | 24-31-03 |  | Expendable | Cloth, Lint-free | MIL-C-85043 | LS-ESD-S1 | Cleaning | A/R | A/R |  | AT 026 №48
406 | 263BA101-2 | 24-31-03 |  | Expendable | Heat Shrink | M23053/5-109-0 | КВТ Монохром 20/10 (KWT MONOCHROME 20/10) | Assembly | A/R | A/R |  | RQ-0002329 AT 026 №47
407 | 263BA101-2 | 24-31-03 |  | Expendable | Polyimide Tape 1 inch wide | 8997 |  | Assembly | A/R | A/R | RQ-0002326
408 | 263BA101-2 | 24-31-03 |  | Expendable | Cable Tie, 1-1/4 Bundle | PLT1-5 | Proconnect 150/2.5mm | Assembly | A/R | A/R |  | RQ-0002329 AT 026 №46
409 | 263BA101-2 | 24-31-03 |  | Expendable | Pad, Abrasive | Scotch Brite or equivalent |  | Cleaning | A/R | A/R
Remarks:
* - kit, heat sink available on refurbishment programme from manufacturer ** - In case of rare usage of some specific tool it can be loaned or transferred from any store divisions with guarantee of availability in scheduled maintenance event
Engineering Department Manager: Name: Karateev D. Signature:________ Date: 14/May/2025
Note on H94: Stepan Knyazev: Заказан RQ-0083776

## С6 Emergency
MASTER LIST
Scope: as per form AT 095® |  |  |  | Component Types: Emergency Evacuation slides / A321 EVACUATION SYSTEMS RESERVOIR AND VALVE ASSEMBLY / ELT
No | Component PN | CMM reference | Task card | Specification | Description | Name, orig. P/N | Alternate P/N | Scope of work | Qty required | Reason for usage | Remarks: | Applicable form | Responsible staff
1 | 61639-XXX | 25-65-21 |  | Tool | Tool - Charging Adapter to Charging Valve | B19285-1 |  | Charging | 1 | Mandatory | NWT8663 |  | Директор по производству Кривушин А.А.
2 | 60592-XXX; D17996-101; D18309-XXX; D37080-101 | 25-65-17 |  | Tool | Tool - Charging Adapter to Charging Valve | B19285-1 |  | Charging | 1 | Mandatory | NWT8663 |  | Директор по производству Кривушин А.А.
3 | 61639-XXX | 25-65-21 |  | Tool | Flatbed recorder | - | PX409-1.0KGUSBH | Testing | 1 | Mandatory | NWT9715 | NWT025-250 | Директор по производству Кривушин А.А.
4 | 61639-XXX | 25-65-21 |  | Tool | TORQUE WRENCH | - | 345202D11MR | Assembly, Disassembly | 1 | Mandatory | NWT8269 Зона гидростатического испытания баллонов (С6, C15 и С18) |  | Директор по производству Кривушин А.А.
5 | 61639-XXX | 25-65-21 |  | Tool | Adapter -Torque Wrench (Bottle Fitting to Reservoir) | B19586-3 |  | Assembly, Disassembly | 1 | Mandatory | NWT8910 |  | Директор по производству Кривушин А.А.
6 | 60592-XXX; D17996-101; D18309-XXX; D37080-101 | 25-65-17 |  | Tool | Adapter -Torque Wrench (Bottle Fitting to Reservoir) | B19586-3 |  | Assembly, Disassembly | 1 | Mandatory | NWT8910 |  | Директор по производству Кривушин А.А.
7 | 61639-XXX | 25-65-21 |  | Tool | Force Gage, Push/Pull Gage 0-50 Lb. (0-22.7 kg) with 0.5 Lb. (0.2 kg) graduations | - | M2-100E | Testing | 1 | Mandatory | NWT8717 Зона ТО огнетушителей (С18) |  | Директор по производству Кривушин А.А.
8 | 60592-XXX; D17996-101; D18309-XXX; D37080-101 | 25-65-17 |  | Tool | Force Gage, Push/Pull Gage 0-50 Lb. (0-22.7 kg) with 0.5 Lb. (0.2 kg) graduations | - | M2-100E | Testing | 1 | Mandatory | NWT8717 Зона ТО огнетушителей (С18) | NWT025-309 | Директор по производству Кривушин А.А.
9 | 60592-XXX; D17996-101; D18309-XXX; D37080-101 | 25-65-17 |  | Tool | Adapter - for Hydrostatic Testing (Hose) | 66184-1 | 100-054 | Testing | 1 | Mandatory | NWT8311.6 | NWT025-321 | Директор по производству Кривушин А.А.
13 | 60592-XXX; D17996-101; D18309-XXX; D37080-101 | 25-65-17 |  | Tool | Socket- Rupture disc | 60586-1 | Socket-1/2-NW | Assembly | 1 | Mandatory | NWT13042 | NWT025-324 | Директор по производству Кривушин А.А.
14 | 60592-XXX; D17996-101; D18309-XXX; D37080-101 | 25-65-17 |  | Tool | Socket- fusible plug | 60593-1 | Socket 13/16-NW | Disassenbly Assembly | 1 | As required | NWT13041 | NWT025-323 | Директор по производству Кривушин А.А.
23 | 60592-XXX; D17996-101; D18309-XXX; D37080-101 | 25-65-17 |  | Tool | Screwdriver, Offset, Slotted | 36585A91 or standard. Slotted( 1/4 in 45◦) |  | testing | 1 | Mandatory | NWT7640.1 |  | Директор по производству Кривушин А.А.
24 | 61639-XXX | 25-65-21 |  | Tool | Adapter - For Hydrostatic Testing | C19848-1 |  | Testing | 1 | Mandatory | NWT8667 Зона гидростатического испытания баллонов (С6, C15 и С18) |  | Директор по производству Кривушин А.А.
25 | 60592-XXX; D17996-101; D18309-XXX; D37080-101; | 25-65-17 |  | Tool | Adapter - For Hydrostatic Testing | C19848-1 |  | Testing | 1 | Mandatory | NWT8667 Зона гидростатического испытания баллонов (С6, C15 и С18) |  | Директор по производству Кривушин А.А.
26 | 61639-XXX | 25-65-21 |  | Tool | Calibration Fixture | 65011-101 | PX409-1.0KGUSBH | Testing | 1 | Mandatory | NWT9845 | NWT025-250 | Директор по производству Кривушин А.А.
27 | 60592-XXX; D17996-101; D18309-XXX; D37080-101; | 25-65-17 |  | Tool | Calibration Fixture | 65011-101 | PX409-1.0KGUSBH | Testing | 1 | Mandatory | NWT9845 | NWT025-250 | Директор по производству Кривушин А.А.
28 | 61639-XXX | 25-65-21 |  | Tool | Borescope or Flexible Fiber- Optic Light Source | FLS 150 | 069-099 | Testing | 1 | Mandatory | NWT8510 Зона гидростатического испытания баллонов (С6, C15 и С18) | NWT025-276 | Директор по производству Кривушин А.А.
29 | 60592-XXX; D17996-101; D18309-XXX; D37080-101; | 25-65-17 |  | Tool | Borescope or Flexible Fiber- Optic Light Source | FLS 150 | 069-099 | Testing | 1 | Mandatory | NWT8510 Зона гидростатического испытания баллонов (С6, C15 и С18) | NWT025-276 | Директор по производству Кривушин А.А.
30 | 61639-XXX | 25-65-21 |  | Tool | High Pressure Chuck | TO3836 |  | Testing | 2 | Mandatory | NWT8665 NWT8666 |  | Директор по производству Кривушин А.А.
31 | 60592-XXX; D17996-101; D18309-XXX; D37080-101; | 25-65-17 |  | Tool | High Pressure Chuck | TO3836 |  | Testing | 2 | Mandatory | NWT8665 NWT8666 |  | Директор по производству Кривушин А.А.
32 | 61639-XXX | 25-65-21 |  | Tool | Tool Kit - Regulator Adjusting Screw to Body | TA03318 |  | Testing | 1 | Mandatory | NWT9319 |  | Директор по производству Кривушин А.А.
33 | 60592-XXX; D17996-101; D18309-XXX; D37080-101; | 25-65-17 |  | Tool | Tool Kit - Regulator Adjusting Screw to Body | TA03318 |  | Testing | 1 | Mandatory | NWT9319 |  | Директор по производству Кривушин А.А.
34 | 61639-XXX | 25-65-21 |  | Tool | Vise, Chain Link Type | - | GETZ 3G58634 | Testing | 1 | Mandatory | NWT8366 |  | Директор по производству Кривушин А.А.
35 | 60592-XXX; D17996-101; D18309-XXX; D37080-101; | 25-65-17 |  | Tool | Vise, Chain Link Type | - | GETZ 3G58634 | Testing | 1 | Mandatory | NWT8366 |  | Директор по производству Кривушин А.А.
36 | 61639-XXX | 25-65-21 |  | Tool | Neoprene Strap | 28 x 4 x 1/8 In. (711.2 x 101.6 x 3.2 mm) Durometer #80-85 |  | Assembly, Disassembly Testing | 1 | Mandatory | NWT9948 NWT9949 |  | Директор по производству Кривушин А.А.
37 | 60592-XXX; D17996-101; D18309-XXX; D37080-101 | 25-65-17 |  | Tool | Neoprene Strap | 28 x 4 x 1/8 In. (711.2 x 101.6 x 3.2 mm) Durometer #80-85 |  | Assembly, Disassembly Testing | 1 | Mandatory | NWT9948 NWT9949 |  | Директор по производству Кривушин А.А.
38 | 61639-XXX | 25-65-21 |  | Tool | Master Gage/Adapter Assembly | 65425-101 |  | Testing | 1 | Mandatory | NWT8668 Зона ТО огнетушителей (С18) |  | Директор по производству Кривушин А.А.
39 | 60592-XXX; D17996-101; D18309-XXX; D37080-101 | 25-65-17 |  | Tool | Master Gage/Adapter Assembly | 65425-101 |  | Testing | 1 | Mandatory | NWT8668 Зона ТО огнетушителей (С18) |  | Директор по производству Кривушин А.А.
40 | 61639-XXX | 25-65-21 |  | Tool | Test Set | TS-420 |  | Testing | 1 | Mandatory | NWT8680 Зона ТО огнетушителей (С18) |  | Директор по производству Кривушин А.А.
41 | 60592-XXX; D17996-101; D18309-XXX; D37080-101 | 25-65-17 |  | Tool | Test Set | TS-420 |  | Testing | 1 | Mandatory | NWT8680 Зона ТО огнетушителей (С18) |  | Директор по производству Кривушин А.А.
42 | 62292-XXX | 25-66-10 |  | Tool | Test Set | TS-420 |  | Testing | 1 | Mandatory | NWT8680 Зона ТО огнетушителей (С18) |  | Директор по производству Кривушин А.А.
43 | 62293-XXX | 25-66-11 |  | Tool | Test Set | TS-420 |  | Testing | 1 | Mandatory | NWT8680 Зона ТО огнетушителей (С18) |  | Директор по производству Кривушин А.А.
44 | D3151X-XXX | 25-60-56 |  | Tool | Test Set | TS-420 |  | Testing | 1 | Mandatory | NWT8680 Зона ТО огнетушителей (С18) |  | Директор по производству Кривушин А.А.
45 | 62292-XXX | 25-66-10 |  | Tool | Cable Assembly, Electrical | 60042-101 60110-101 65128-1 | 65038-1 | Testing | 1 | Mandatory | NWT9790 Зона ТО аварийно-спасательных трапов (С6) |  | Директор по производству Кривушин А.А.
46 | 62293-XXX | 25-66-11 |  | Tool | Cable Assembly, Electrical | 60042-101 60110-101 65128-1 | 65038-1 | Testing | 1 | Mandatory | NWT9790 Зона ТО аварийно-спасательных трапов (С6) |  | Директор по производству Кривушин А.А.
47 | 60592-XXX; D17996-101; D18309-XXX; D37080-101 | 25-65-17 |  | Tool | Cable Assembly, Electrical | 60042-101 60110-101 65128-1 | 65038-1 | Testing | 1 | Mandatory | NWT9790 Зона ТО аварийно-спасательных трапов (С6) |  | Директор по производству Кривушин А.А.
48 | 61639-XXX | 25-65-21 |  | Tool | Cable Assembly, Electrical | 60042-101 60110-101 65128-1 | 65038-1 | Testing | 1 | Mandatory | NWT9790 Зона ТО аварийно-спасательных трапов (С6) |  | Директор по производству Кривушин А.А.
49 | D3151X-XXX | 25-60-56 |  | Tool | Cable Assembly, Electrical | 60042-101 60110-101 65128-1 | 65038-1 | Testing | 1 | Mandatory | NWT9790 Зона ТО аварийно-спасательных трапов (С6) |  | Директор по производству Кривушин А.А.
50 | 62292-XXX | 25-66-10 |  | Tool | Adapter/Cable Assembly, Electric | 69525-1 |  | Testing | 1 | Mandatory | NWT9791 Зона ТО аварийно-спасательных трапов (С6) |  | Директор по производству Кривушин А.А.
51 | 62293-XXX | 25-66-11 |  | Tool | Adapter/Cable Assembly, Electric | 69525-1 |  | Testing | 1 | Mandatory | NWT9791 Зона ТО аварийно-спасательных трапов (С6) |  | Директор по производству Кривушин А.А.
52 | 60592-XXX; D17996-101; D18309-XXX; D37080-101 | 25-65-17 |  | Tool | Adapter/Cable Assembly, Electric | 69525-1 |  | Testing | 1 | Mandatory | NWT9791 Зона ТО аварийно-спасательных трапов (С6) |  | Директор по производству Кривушин А.А.
53 | D3151X-XXX | 25-60-56 |  | Tool | Adapter/Cable Assembly, Electric | 69525-1 |  | Testing | 1 | Mandatory | NWT9791 Зона ТО аварийно-спасательных трапов (С6) |  | Директор по производству Кривушин А.А.
54 | D3151X-XXX | 25-60-56 |  | Tool | Kit, O-Ring Tools | 67189-1 |  | Assembly | 1 | Mandatory | NWT8662 Зона ТО аварийно-спасательных трапов (С6) |  | Директор по производству Кривушин А.А.
55 | 61639-XXX; | 25-65-21 |  | Tool | Kit, O-Ring Tools | 67189-1 |  | Assembly | 1 | Mandatory | NWT8662 Зона ТО аварийно-спасательных трапов (С6) |  | Директор по производству Кривушин А.А.
56 | 60592-XXX;D17996-101; D18309-XXX; D37080-101 | 25-65-17 |  | Tool | Kit, O-Ring Tools | 67189-1 |  | Assembly | 1 | Mandatory | NWT8662 Зона ТО аварийно-спасательных трапов (С6) |  | Директор по производству Кривушин А.А.
57 | 61639-XXX | 25-65-21 |  | Tool | Tool - Flanged Bushing to Adjusting Screw | TAO3439 |  | Assembly | 1 | Mandatory | NWT9238 Зона ТО аварийно-спасательных трапов (С6) |  | Директор по производству Кривушин А.А.
58 | 61639-XXX | 25-65-21 |  | Tool | Hydrostatic Test Equipment | 500-HP-18S-M | 500-LHP-14S-M | Testing | 1 | Mandatory | NWT8311 | NWT025-253 | Директор по производству Кривушин А.А.
59 | 60592-XXX; D17996-101; D18309-XXX; D37080-101 | 25-65-17 |  | Tool | Hydrostatic Test Equipment | 500-HP-18S-M | 500-LHP-14S-M | Testing | 1 | Mandatory | NWT8311 | NWT025-253 | Директор по производству Кривушин А.А.
60 | 61639-XXX | 25-65-21 |  | Tool | Hand held etching tool (capable of etching aluminum) or other suitable means for permanent marking | - |  | Assembly | 1 | Mandatory | NWT11191 |  | Директор по производству Кривушин А.А.
61 | 60592-XXX; D17996-101; D18309-XXX; D37080-101 | 25-65-17 |  | Tool | Hand held etching tool (capable of etching aluminum) or other suitable means for permanent marking | - |  | Assembly | 1 | Mandatory | NWT11191 |  | Директор по производству Кривушин А.А.
62 | 62292-XXX | 25-66-10 |  | Tool | Pressure Gage (Mechanical/Digital) Scale Range 0 to 15 psig (0 to 10.3 N/cm2) * 2.0% Accuracy | - | MP100N-40KPA-G1/2 | Testing | 1 | Mandatory | NWT8677 Зона ТО аварийно-спасательных трапов (С6) |  | Директор по производству Кривушин А.А.
63 | 62293-XXX | 25-66-11 |  | Tool | Pressure Gage (Mechanical/Digital) Scale Range 0 to 15 psig (0 to 10.3 N/cm2) * 2.0% Accuracy | - | MP100N-40KPA-G1/2 | Testing | 1 | Mandatory | NWT8677 Зона ТО аварийно-спасательных трапов (С6) |  | Директор по производству Кривушин А.А.
64 | D3151X-XXX | 25-60-56 |  | Tool | Pressure Gage (Mechanical/Digital) Scale Range 0 to 15 psig (0 to 10.3 N/cm2) * 2.0% Accuracy | - | MP100N-40KPA-G1/2 | Testing | 1 | Mandatory | NWT8677 Зона ТО аварийно-спасательных трапов (С6) |  | Директор по производству Кривушин А.А.
65 | D3151X-XXX | 25-60-56 |  | Tool | Adapter vacuum | D14089-101 | D14105-101 | Folding procedure | 1 | Mandatory | NWT8906 NWT8907 | NWT025-312 | Директор по производству Кривушин А.А.
66 | D3151X-XXX | 25-60-56 |  | Tool | Cloth Clamp | 3539 | FABRIC CLIP 12 CM 0334-4604 | Folding procedure | 2 | Mandatory | AT349-AT359 | AT025-176 | Директор по производству Кривушин А.А.
67 | D3151X-XXX | 25-60-56 |  | Tool | Packing fixture | 211651-0 | 211651-0-NW | Folding procedure | 1 | Mandatory | NWT13052 Зона ТО аварийно-спасательных трапов (С6) | NWT025-310 | Директор по производству Кривушин А.А.
68 | D3151X-XXX | 25-60-56 |  | Tool | Packing fixture | 211652-0 | 211652-0-NW | Folding procedure | 1 | Mandatory | NWT13053 Зона ТО аварийно-спасательных трапов (С6) | NWT025-311 | Директор по производству Кривушин А.А.
69 | D3151X-XXX | 25-60-56 |  | Tool | Banding Aid | TO7284 | 60667-1 | Folding procedure | 1 | Mandatory | NWT8905 Зона ТО аварийно-спасательных трапов (С6) | NWT025-307 | Директор по производству Кривушин А.А.
70 | 62292-XXX | 25-66-10 |  | Tool | Barometer [Scale increments not more than 0.1 In. (2.5 mm)] | - | Testo 622 | Testing | 1 | Mandatory | NWT9074 |  | Директор по производству Кривушин А.А.
71 | 62293-XXX | 25-66-11 |  | Tool | Barometer [Scale increments not more than 0.1 In. (2.5 mm)] | - | Testo 622 | Testing | 1 | Mandatory | NWT9074 |  | Директор по производству Кривушин А.А.
72 | D3151X-XXX | 25-60-56 |  | Tool | Barometer [Scale increments not more than 0.1 In. (2.5 mm)] | - | Testo 622 | Testing | 1 | Mandatory | NWT9074 |  | Директор по производству Кривушин А.А.
73 | 62292-XXX | 25-66-10 |  | Tool | Stopwatch, Plain Timer (1/10 Seconds Graduations) | - | Vogel stopwatch 580191 | Testing | 1 | Mandatory | NWT8624 Зона ТО аварийно-спасательных трапов (С6) |  | Директор по производству Кривушин А.А.
74 | 62293-XXX | 25-66-11 |  | Tool | Stopwatch, Plain Timer (1/10 Seconds Graduations) | - | Vogel stopwatch 580191 | Testing | 1 | Mandatory | NWT8624 Зона ТО аварийно-спасательных трапов (С6) |  | Директор по производству Кривушин А.А.
75 | D3151X-XXX | 25-60-56 |  | Tool | Stopwatch, Plain Timer (1/10 Seconds Graduations) | - | Vogel stopwatch 580191 | Testing | 1 | Mandatory | NWT8624 Зона ТО аварийно-спасательных трапов (С6) |  | Директор по производству Кривушин А.А.
76 | 62292-XXX | 25-66-10 |  | Tool | Thermometer [Scale increments not more than 1°F (0.6°C)] | - | Testo 622 | Testing | 1 | Mandatory | NWT9074 |  | Директор по производству Кривушин А.А.
77 | 62293-XXX | 25-66-11 |  | Tool | Thermometer [Scale increments not more than 1°F (0.6°C)] | - | Testo 622 | Testing | 1 | Mandatory | NWT9074 |  | Директор по производству Кривушин А.А.
78 | D3151X-XXX | 25-60-56 |  | Tool | Thermometer [Scale increments not more than 1°F (0.6°C)] | - | Testo 622 | Testing | 1 | Mandatory | NWT9074 |  | Директор по производству Кривушин А.А.
79 | 62292-XXX | 25-66-10 |  | Tool | Tool - Adapter, Pressure Test Valve | C37099-103 |  | Testing | 1 | Mandatory | NWT8673 Зона ТО аварийно-спасательных трапов (С6) |  | Директор по производству Кривушин А.А.
80 | 62293-XXX | 25-66-11 |  | Tool | Tool - Adapter, Pressure Test Valve | C37099-103 |  | Testing | 1 | Mandatory | NWT8673 Зона ТО аварийно-спасательных трапов (С6) |  | Директор по производству Кривушин А.А.
81 | D3151X-XXX | 25-60-56 |  | Tool | Tool - Adapter, Pressure Test Valve | C37099-103 |  | Testing | 1 | Mandatory | NWT8673 Зона ТО аварийно-спасательных трапов (С6) |  | Директор по производству Кривушин А.А.
82 | 62292-XXX | 25-66-10 |  | Tool | Hose | 62188-103 |  | Testing | 1 | As required | NWT11132 Зона ТО аварийно-спасательных трапов (С6) |  | Директор по производству Кривушин А.А.
83 | 62293-XXX | 25-66-11 |  | Tool | Hose | 62188-103 |  | Testing | 1 | As required | NWT11132 Зона ТО аварийно-спасательных трапов (С6) |  | Директор по производству Кривушин А.А.
84 | 62292-XXX | 25-66-10 |  | Tool | Hydrostatic Test Machine | TO4853 | 500-LHP-14S-M | Testing | 1 | Mandatory | NWT8311 Зона гидростатического испытания баллонов (С6, C15 и С18) | NWT025-257 | Директор по производству Кривушин А.А.
85 | 62293-XXX | 25-66-11 |  | Tool | Hydrostatic Test Machine | TO4853 | 500-LHP-14S-M | Testing | 1 | Mandatory | NWT8311 Зона гидростатического испытания баллонов (С6, C15 и С18) | NWT025-257 | Директор по производству Кривушин А.А.
86 | 60592-XXX; D17996-101; D18309-XXX; D37080-101 | 25-65-17 |  | Tool | Hydrostatic Test Machine | TO4853 | 500-LHP-14S-M | Testing | 1 | Mandatory | NWT8311 Зона гидростатического испытания баллонов (С6, C15 и С18) | NWT025-257 | Директор по производству Кривушин А.А.
87 | D3151X-XXX | 25-60-56 |  | Tool | Hydrostatic Test Machine | TO4853 | 500-LHP-14S-M | Testing | 1 | Mandatory | NWT8311 Зона гидростатического испытания баллонов (С6, C15 и С18) | NWT025-257 | Директор по производству Кривушин А.А.
88 | 60592-XXX; D17996-101; D18309-XXX; D37080-101 | 25-65-17 |  | Tool | Safety plug | AS5169-10 AS5169D10L |  | disassembly | 1 | Mandatory | NWT13005 |  | Директор по производству Кривушин А.А.
89 | D3151X-XXX | 25-60-56 |  | Tool | Safety plug | AS5169-10 AS5169D10L |  | disassembly | 1 | Mandatory | NWT13005 |  | Директор по производству Кривушин А.А.
90 | 62292-XXX | 25-66-10 |  | Tool | Adapter, Hose to Enclosure | MS21902D10 |  | Testing | 1 | Mandatory | NWT11133 |  | Директор по производству Кривушин А.А.
91 | 62293-XXX | 25-66-11 |  | Tool | Adapter, Hose to Enclosure | MS21902D10 |  | Testing | 1 | Mandatory | NWT11133 |  | Директор по производству Кривушин А.А.
92 | 62292-XXX | 25-66-10 |  | Tool | Union, Hose to Valve Discharge Port | AN815-10D |  | Testing | 1 | Mandatory | NWT9792-NWT9794 |  | Директор по производству Кривушин А.А.
93 | 62293-XXX | 25-66-11 |  | Tool | Union, Hose to Valve Discharge Port | AN815-10D |  | Testing | 1 | Mandatory | NWT9792-NWT9794 |  | Директор по производству Кривушин А.А.
94 | 62292-XXX | 25-66-10 |  | Tool | Safety Cap Assembly | AN929-8 or AN929-8W |  | Testing | 1 | Mandatory | NWT11134 |  | Директор по производству Кривушин А.А.
95 | 62293-XXX | 25-66-11 |  | Tool | Safety Cap Assembly | AN929-8 or AN929-8W |  | Testing | 1 | Mandatory | NWT11134 |  | Директор по производству Кривушин А.А.
96 | 62292-XXX | 25-66-10 |  | Tool | Protective Blanket, Furniture Moving Type | Quilted polyester fabric with cotton stuffing) Minimum Approx. size 80 x 72 In. (2032 x 1829 mm) and weight 6.25 Lb. (2.8 kg) | 2NKT4 | Testing | 1 | Mandatory | NWT9840 NWT9841 |  | Директор по производству Кривушин А.А.
97 | 62293-XXX | 25-66-11 |  | Tool | Protective Blanket, Furniture Moving Type | Quilted polyester fabric with cotton stuffing) Minimum Approx. size 80 x 72 In. (2032 x 1829 mm) and weight 6.25 Lb. (2.8 kg) | 2NKT4 | Testing | 1 | Mandatory | NWT9840 NWT9841 |  | Директор по производству Кривушин А.А.
98 | D3151X-XXX | 25-60-56 |  | Tool | Protective Blanket, Furniture Moving Type | Quilted polyester fabric with cotton stuffing) Minimum Approx. size 80 x 72 In. (2032 x 1829 mm) and weight 6.25 Lb. (2.8 kg) | 2NKT4 | Testing | 1 | Mandatory | NWT9840 NWT9841 |  | Директор по производству Кривушин А.А.
99 | 62292-XXX | 25-66-10 |  | Tool | Fixture, Overpressure | TO6762-7 | TO6762-2 | Testing | 1 | Mandatory | NWT9844 | NWT025-260 | Директор по производству Кривушин А.А.
100 | 62293-XXX | 25-66-11 |  | Tool | Fixture, Overpressure | TO6762-7 | TO6762-2 | Testing | 1 | Mandatory | NWT9844 | NWT025-260 | Директор по производству Кривушин А.А.
101 | D3151X-XXX | 25-60-56 |  | Tool | Fixture, Overpressure | TO6762-1 | TO6762-2 | Testing | 1 | Mandatory | NWT9844 | NWT025-308 | Директор по производству Кривушин А.А.
102 | D3151X-XXX | 25-60-56 |  | Tool | Envelope Gage, Forward Door D31516-( ) | 67514-101 | 67514-101-NW | Folding procedure | 1 | Mandatory | NWT13062 | NWT025-325 | Директор по производству Кривушин А.А.
103 | D3151X-XXX | 25-60-56 |  | Tool | Envelope Gage, Aft Door D31517-( ) | 67515-101 | 67515-101-NW | Folding procedure | 1 | Mandatory | NWT13063 | NWT025-326 | Директор по производству Кривушин А.А.
104 | 62292-XXX | 25-66-10 |  | Tool | Tool - Door Opening | 60179-101 |  | Disassembly | 1 | Mandatory | NWT8899 |  | Директор по производству Кривушин А.А.
105 | 62293-XXX | 25-66-11 |  | Tool | Tool - Door Opening | 60179-101 |  | Disassembly | 1 | Mandatory | NWT8899 |  | Директор по производству Кривушин А.А.
106 | 62292-XXX | 25-66-10 |  | Tool | Tool - Valve Core | 6914V-SD |  | Disassembly, assembly | 1 | As required | NWT8670 |  | Директор по производству Кривушин А.А.
107 | 62293-XXX | 25-66-11 |  | Tool | Tool - Valve Core | 6914V-SD |  | Disassembly, assembly | 1 | As required | NWT8670 |  | Директор по производству Кривушин А.А.
108 | D3151X-XXX | 25-60-56 |  | Tool | Tool - Valve Core | 6914V-SD |  | Disassembly, assembly | 1 | As required | NWT8670 |  | Директор по производству Кривушин А.А.
109 | 62292-XXX | 25-66-10 |  | Tool | Hand Roller/Caster Wheel | MR02040 | HAND ROLLER 50 MM | Repair | 1 | As required | NWT9101 | NWT025-259 | Директор по производству Кривушин А.А.
110 | 62293-XXX | 25-66-11 |  | Tool | Hand Roller/Caster Wheel | MR02040 | HAND ROLLER 50 MM | Repair | 1 | As required | NWT9101 | NWT025-259 | Директор по производству Кривушин А.А.
111 | D3151X-XXX | 25-60-56 |  | Tool | Hand Roller/Caster Wheel | MR02040 | HAND ROLLER 50 MM | Repair | 1 | As required | NWT9101 | NWT025-303 | Директор по производству Кривушин А.А.
112 | 62292-XXX | 25-66-10 |  | Tool | Tool - Insert/Extract | M81969/14-11 |  | Repair | 1 | As required | NWT11145-NWT11146 |  | Директор по производству Кривушин А.А.
113 | 62293-XXX | 25-66-11 |  | Tool | Tool - Insert/Extract | M81969/14-11 |  | Repair | 1 | As required | NWT11145-NWT11146 |  | Директор по производству Кривушин А.А.
114 | 62292-XXX | 25-66-10 |  | Tool | Scissors, Blunt Nose, Plated | 5 In. (127 mm) |  | Repair | 1 | As required | NWT9081 NWT9080 |  | Директор по производству Кривушин А.А.
115 | 62293-XXX | 25-66-11 |  | Tool | Scissors, Blunt Nose, Plated | 5 In. (127 mm) |  | Repair | 1 | As required | NWT9081 NWT9080 |  | Директор по производству Кривушин А.А.
116 | 62292-XXX | 25-66-10 |  | Tool | Multimeter with Internal Battery | - |  | Repair | 1 | As required | Зона ТО буфетно-кухонного оборудования (С6) |  | Директор по производству Кривушин А.А.
117 | 62293-XXX | 25-66-11 |  | Tool | Multimeter with Internal Battery | - |  | Repair | 1 | As required | Зона ТО буфетно-кухонного оборудования (С6) |  | Директор по производству Кривушин А.А.
118 | 62292-XXX | 25-66-10 |  | Tool | Knife, Precision Blade | - |  | Repair | 1 | As required
119 | 62293-XXX | 25-66-11 |  | Tool | Knife, Precision Blade | - |  | Repair | 1 | As required
120 | 62292-XXX | 25-66-10 |  | Tool | Pliers, Slip-Lock | 1 1/2 In. opening min. |  | Repair | 1 | As required | NWT10400 NWT10401 |  | Директор по производству Кривушин А.А.
121 | 62293-XXX | 25-66-11 |  | Tool | Pliers, Slip-Lock | 1 1/2 In. opening min. |  | Repair | 1 | As required | NWT10400 NWT10401 |  | Директор по производству Кривушин А.А.
122 | 62292-XXX | 25-66-10 |  | Tool | Desoldering Bulb Vacuum Action, Teflon Tip | - |  | Repair | 1 | As required | Зона ТО буфетно-кухонного оборудования (С6) |  | Директор по производству Кривушин А.А.
123 | 62293-XXX | 25-66-11 |  | Tool | Desoldering Bulb Vacuum Action, Teflon Tip | - |  | Repair | 1 | As required | Зона ТО буфетно-кухонного оборудования (С6) |  | Директор по производству Кривушин А.А.
124 | D3151X-XXX | 25-60-56 |  | Tool | Desoldering Bulb Vacuum Action, Teflon Tip | - |  | Repair | 1 | As required | Зона ТО буфетно-кухонного оборудования (С6) |  | Директор по производству Кривушин А.А.
125 | 62292-XXX | 25-66-10 |  | Tool | Magnifier, Eye Loupe | 10X power |  | Repair | 1 | As required | NWT8341 Зона гидростатического испытания баллонов (С6, C15 и С18) |  | Директор по производству Кривушин А.А.
126 | 62293-XXX | 25-66-11 |  | Tool | Magnifier, Eye Loupe | 10X power |  | Repair | 1 | As required | NWT8341 Зона гидростатического испытания баллонов (С6, C15 и С18) |  | Директор по производству Кривушин А.А.
127 | 62292-XXX | 25-66-10 |  | Tool | Soldering Iron 600°-800°F (315.6°-426.7°C) Heat Range | - |  | Repair | 1 | As required | NWT9033 Зона ТО буфетно-кухонного оборудования (С6) |  | Директор по производству Кривушин А.А.
128 | 62293-XXX | 25-66-11 |  | Tool | Soldering Iron 600°-800°F (315.6°-426.7°C) Heat Range | - |  | Repair | 1 | As required | NWT9033 Зона ТО буфетно-кухонного оборудования (С6) |  | Директор по производству Кривушин А.А.
129 | D3151X-XXX | 25-60-56 |  | Tool | Soldering Iron 600°-800°F (315.6°-426.7°C) Heat Range | - |  | Repair | 1 | As required | NWT9033 Зона ТО буфетно-кухонного оборудования (С6) |  | Директор по производству Кривушин А.А.
130 | 62292-XXX | 25-66-10 |  | Tool | Soldering Iron Tip Screwdriver or Chisel Tip | - |  | Repair | 1 | As required | NWT9033 Зона ТО буфетно-кухонного оборудования (С6) |  | Директор по производству Кривушин А.А.
131 | 62293-XXX | 25-66-11 |  | Tool | Soldering Iron Tip Screwdriver or Chisel Tip | - |  | Repair | 1 | As required | NWT9033 Зона ТО буфетно-кухонного оборудования (С6) |  | Директор по производству Кривушин А.А.
132 | D3151X-XXX | 25-60-56 |  | Tool | Soldering Iron Tip Screwdriver or Chisel Tip | - |  | Repair | 1 | As required | NWT9033 Зона ТО буфетно-кухонного оборудования (С6) |  | Директор по производству Кривушин А.А.
133 | 62292-XXX | 25-66-10 |  | Tool | TORQUE WRENCH 10-60 NM, TWO-WAY ACTION WITH A PLUG FOR HEADS 9X12 |  | 502210-10-60-9 | Assembly | 1 | Mandatory | NWT9855 Зона ТО огнетушителей (С18) |  | Директор по производству Кривушин А.А.
134 | 62293-XXX | 25-66-11 |  | Tool | TORQUE WRENCH 10-60 NM, TWO-WAY ACTION WITH A PLUG FOR HEADS 9X12 |  | 502210-10-60-9 | Assembly | 1 | Mandatory | NWT9855 Зона ТО огнетушителей (С18) |  | Директор по производству Кривушин А.А.
135 | D3151X-XXX | 25-60-56 |  | Tool | TORQUE WRENCH 10-60 NM, TWO-WAY ACTION WITH A PLUG FOR HEADS 9X12 |  | 502210-10-60-9 | Assembly | 1 | Mandatory | NWT9855 Зона ТО огнетушителей (С18) |  | Директор по производству Кривушин А.А.
136 | 62292-XXX | 25-66-10 |  | Tool | TORQUE WRENCH 2.5-12 NM, TWO-WAY ACTION WITH A PLUG FOR HEADS 9X12 |  | 502210-2.5-12-9 | Assembly | 1 | Mandatory | NWT9856 Зона ТО кислородного оборудования (С15) |  | Директор по производству Кривушин А.А.
137 | 62293-XXX | 25-66-11 |  | Tool | TORQUE WRENCH 2.5-12 NM, TWO-WAY ACTION WITH A PLUG FOR HEADS 9X12 |  | 502210-2.5-12-9 | Assembly | 1 | Mandatory | NWT9856 Зона ТО кислородного оборудования (С15) |  | Директор по производству Кривушин А.А.
138 | D3151X-XXX | 25-60-56 |  | Tool | TORQUE WRENCH 2.5-12 NM, TWO-WAY ACTION WITH A PLUG FOR HEADS 9X12 |  | 502210-2.5-12-9 | Assembly | 1 | Mandatory | NWT9856 Зона ТО кислородного оборудования (С15) |  | Директор по производству Кривушин А.А.
| D3151X-XXX | 25-60-56 |  | Tool | Heat Gun, Master | PH-1100 | HL2010E | Repair | 1 | As required | MT575 Зона ТО буфетно-кухонного оборудования (С6) | NWT025-318 | Директор по производству Кривушин А.А.
139 | 62292-XXX | 25-66-10 |  | Tool | Heat Gun, Master | PH-1100 | HL2010E | Repair | 1 | As required | MT575 Зона ТО буфетно-кухонного оборудования (С6) |  | Директор по производству Кривушин А.А.
140 | 62293-XXX | 25-66-11 |  | Tool | Heat Gun, Master | PH-1100 | HL2010E | Repair | 1 | As required | MT575 Зона ТО буфетно-кухонного оборудования (С6) |  | Директор по производству Кривушин А.А.
141 | D3151X-XXX | 25-60-56 |  | Tool | Heat Gun, Master | PH-1100 | HL2010E | Repair | 1 | As required | MT575 Зона ТО буфетно-кухонного оборудования (С6) | NWT025-318 | Директор по производству Кривушин А.А.
142 | 62292-XXX | 25-66-10 |  | Tool | Soldering Iron Tip Conical or Pencil Tip | - |  | Repair | 1 | As required | NWT9033 Зона ТО буфетно-кухонного оборудования (С6) |  | Директор по производству Кривушин А.А.
143 | 62293-XXX | 25-66-11 |  | Tool | Soldering Iron Tip Conical or Pencil Tip | - |  | Repair | 1 | As required | NWT9033 Зона ТО буфетно-кухонного оборудования (С6) |  | Директор по производству Кривушин А.А.
144 | D3151X-XXX | 25-60-56 |  | Tool | Soldering Iron Tip Conical or Pencil Tip | - |  | Repair | 1 | As required | NWT9033 Зона ТО буфетно-кухонного оборудования (С6) |  | Директор по производству Кривушин А.А.
145 | 62292-XXX | 25-66-10 |  | Tool | Shield, Wood 1/4 x 12 x 12 In. (6.4 x 304.8 x 304.8 mm) (Approximate dimensions) | - | SHIELD WOOD-NW | Repair | 1 | As required | NWT13040 |  | Директор по производству Кривушин А.А.
146 | 62293-XXX | 25-66-11 |  | Tool | Shield, Wood 1/4 x 12 x 12 In. (6.4 x 304.8 x 304.8 mm) (Approximate dimensions) | - | SHIELD WOOD-NW | Repair | 1 | As required | NWT13040 |  | Директор по производству Кривушин А.А.
147 | D3151X-XXX | 25-60-56 |  | Tool | Shield, Wood 1/4 x 12 x 12 In. (6.4 x 304.8 x 304.8 mm) (Approximate dimensions) | - | SHIELD WOOD-NW | Repair | 1 | As required | NWT13040 |  | Директор по производству Кривушин А.А.
148 | 62292-XXX | 25-66-10 |  | Tool | Tool - Hand Crimping | TR-490 | KBT CTK 75907 | Repair | 1 | As required | NWT10000 Зона ТО аварийно-спасательных трапов (С6) |  | Директор по производству Кривушин А.А.
149 | 62293-XXX | 25-66-11 |  | Tool | Tool - Hand Crimping | TR-490 | KBT CTK 75907 | Repair | 1 | As required | NWT10000 Зона ТО аварийно-спасательных трапов (С6) |  | Директор по производству Кривушин А.А.
150 | D3151X-XXX | 25-60-56 |  | Tool | Tool - Hand Crimping | TR-490 | KBT CTK 75907 | Repair | 1 | As required | NWT10000 Зона ТО аварийно-спасательных трапов (С6) | NWT025-315 | Директор по производству Кривушин А.А.
151 | 62292-XXX | 25-66-10 |  | Tool | Wire Stripper, Klein 26-16 | AWG 11046 | KBT CTK 75907 | Repair | 1 | As required | NWT10000 Зона ТО аварийно-спасательных трапов (С6) |  | Директор по производству Кривушин А.А.
152 | 62293-XXX | 25-66-11 |  | Tool | Wire Stripper, Klein 26-16 | AWG 11046 | KBT CTK 75907 | Repair | 1 | As required | NWT10000 Зона ТО аварийно-спасательных трапов (С6) |  | Директор по производству Кривушин А.А.
153 | D3151X-XXX | 25-60-56 |  | Tool | Wire Stripper, Klein 26-16 | AWG 11046 | KBT CTK 75907 | Repair | 1 | As required | NWT10000 Зона ТО аварийно-спасательных трапов (С6) | NWT025-316 | Директор по производству Кривушин А.А.
154 | 62292-XXX | 25-66-10 |  | Tool | Ball Lock Gage Location Bushing | TO4831 |  | Repair | 1 | As required | NWT8964 |  | Директор по производству Кривушин А.А.
155 | 62293-XXX | 25-66-11 |  | Tool | Ball Lock Gage Location Bushing | TO4831 |  | Repair | 1 | As required | NWT8964 |  | Директор по производству Кривушин А.А.
156 | 62292-XXX | 25-66-10 |  | Tool | Locating Fixture | TO4780 |  | Repair | 1 | As required | NWT8964 |  | Директор по производству Кривушин А.А.
157 | 62293-XXX | 25-66-11 |  | Tool | Locating Fixture | TO4780 |  | Repair | 1 | As required | NWT8964 |  | Директор по производству Кривушин А.А.
158 | 62292-XXX | 25-66-10 |  | Tool | Lock Setting Bushing | TO6571-1 |  | Repair | As required | As required
159 | 62293-XXX | 25-66-11 |  | Tool | Lock Setting Bushing | TO6571-1 |  | Repair | As required | As required
160 | 62292-XXX | 25-66-10 |  | Tool | Hex Key (Allen) Wrench | 1/8 In. |  | Repair | As required | As required
161 | 62293-XXX | 25-66-11 |  | Tool | Hex Key (Allen) Wrench | 1/8 In. |  | Repair | As required | As required
162 | 62292-XXX | 25-66-10 |  | Tool | Punch Pin Tools | 1/8 In |  | Repair | As required | As required
163 | 62293-XXX | 25-66-11 |  | Tool | Punch Pin Tools | 1/8 In |  | Repair | As required | As required
164 | 62292-XXX | 25-66-10 |  | Tool | Vise | - |  | Repair | As required | As required
165 | 62293-XXX | 25-66-11 |  | Tool | Vise | - |  | Repair | As required | As required
166 | 62292-XXX | 25-66-10 |  | Tool | Vacuum, Industrial Type | R2103 |  | Folding procedure | 1 | Mandatory | NWT9098 |  | Директор по производству Кривушин А.А.
167 | 62293-XXX | 25-66-11 |  | Tool | Vacuum, Industrial Type | R2103 |  | Folding procedure | 1 | Mandatory | NWT9098 |  | Директор по производству Кривушин А.А.
168 | D3151X-XXX | 25-60-56 |  | Tool | Vacuum, Industrial Type | R2103 |  | Folding procedure | 1 | Mandatory | NWT9098 |  | Директор по производству Кривушин А.А.
169 | 62293-XXX | 25-66-11 |  | Tool | Adapter, Vacuum | D14105-101 |  | Folding procedure | 1 | Mandatory | NWT8906-NWT8907 |  | Директор по производству Кривушин А.А.
170 | 62292-XXX | 25-66-10 |  | Tool | Adapter, Vacuum | D14105-101 |  | Folding procedure | 1 | Mandatory | NWT8906-NWT8907 |  | Директор по производству Кривушин А.А.
171 | 62292-XXX | 25-66-10 |  | Tool | Temporary Ties, Green Webbing | M11213-13 |  | Folding procedure | 3 | Mandatory | NWT11147 |  | Директор по производству Кривушин А.А.
172 | 62293-XXX | 25-66-11 |  | Tool | Temporary Ties, Green Webbing | M11213-13 |  | Folding procedure | 3 | Mandatory | NWT11147 |  | Директор по производству Кривушин А.А.
173 | D3151X-XXX | 25-60-56 |  | Tool | Temporary Ties, Green Webbing | M11213-13 |  | Folding procedure | 3 | Mandatory | NWT11147 |  | Директор по производству Кривушин А.А.
174 | 62292-XXX | 25-66-10 |  | Tool | Tool - Lacing Hook | B17583-1 |  | Folding procedure | 2 | Mandatory | NWT8903-NWT8904 |  | Директор по производству Кривушин А.А.
175 | 62293-XXX | 25-66-11 |  | Tool | Tool - Lacing Hook | B17583-1 |  | Folding procedure | 2 | Mandatory | NWT8903-NWT8904 |  | Директор по производству Кривушин А.А.
176 | D3151X-XXX | 25-60-56 |  | Tool | Tool - Lacing Hook | B17583-1 |  | Folding procedure | 2 | Mandatory | NWT8903-NWT8904 |  | Директор по производству Кривушин А.А.
177 | 62292-XXX | 25-66-10 |  | Tool | Pliers, Locking, Long-Nose | 6 In. (152.4 mm) |  | Folding procedure | 2 | Mandatory | NWT10400 NWT10401 |  | Директор по производству Кривушин А.А.
178 | 62293-XXX | 25-66-11 |  | Tool | Pliers, Locking, Long-Nose | 6 In. (152.4 mm) |  | Folding procedure | 2 | Mandatory | NWT10400 NWT10401 |  | Директор по производству Кривушин А.А.
179 | 62292-XXX | 25-66-10 |  | Tool | Fold/Pack Bander | B19319-0 |  | Folding procedure | 6 | Mandatory | NWT13030-NWT13033 NWT14453 NWT14452 NWT9842-NWT9843 |  | Директор по производству Кривушин А.А.
180 | 62293-XXX | 25-66-11 |  | Tool | Fold/Pack Bander | B19319-0 |  | Folding procedure | 6 | Mandatory | NWT13030-NWT13033 NWT14453 NWT14452 NWT9842-NWT9843 |  | Директор по производству Кривушин А.А.
181 | D3151X-XXX | 25-60-56 |  | Tool | Fold/Pack Bander | B19319-0 |  | Folding procedure | 6 | Mandatory | NWT13030-NWT13033 NWT14453 NWT14452 NWT9842-NWT9843 |  | Директор по производству Кривушин А.А.
182 | D3151X-XXX | 25-60-56 |  | Tool | Banding Board, Wooden | (10 x 29 x 2 In.) (254 x 737 x 51 mm) | 62390-105 | Folding procedure | 2 | Mandatory | NWT8671 |  | Директор по производству Кривушин А.А.
183 | D3151X-XXX | 25-60-56 |  | Tool | Banding Board | 215590-0 or 69969-1 | 62390-103 | Folding procedure | 2 | Mandatory | NWT8962-NWT8963 | NWT025-305 | Директор по производству Кривушин А.А.
184 | 62292-XXX | 25-66-10 |  | Tool | Banding Board | 62390-105 |  | Folding procedure | 1 | Mandatory | NWT8671 |  | Директор по производству Кривушин А.А.
185 | 62293-XXX | 25-66-11 |  | Tool | Banding Board | 62390-105 |  | Folding procedure | 1 | Mandatory | NWT8671 |  | Директор по производству Кривушин А.А.
186 | 62292-XXX | 25-66-10 |  | Tool | Channel Board | 60667-1 |  | Folding procedure | 1 | Mandatory | NWT8905 |  | Директор по производству Кривушин А.А.
187 | 62293-XXX | 25-66-11 |  | Tool | Channel Board | 60667-1 |  | Folding procedure | 1 | Mandatory | NWT8905 |  | Директор по производству Кривушин А.А.
188 | 62292-XXX | 25-66-10 |  | Tool | Packing Fixture | TO4574 |  | Folding procedure | 1 | Mandatory | NWT9716 |  | Директор по производству Кривушин А.А.
189 | 62293-XXX | 25-66-11 |  | Tool | Packing Fixture | TO4574 |  | Folding procedure | 1 | Mandatory | NWT9716 |  | Директор по производству Кривушин А.А.
190 | 62292-XXX | 25-66-10 |  | Tool | Flange Protector | TO4788 |  | Folding procedure | 1 | Mandatory | NWT9789 |  | Директор по производству Кривушин А.А.
191 | 62293-XXX | 25-66-11 |  | Tool | Flange Protector | TO4788 |  | Folding procedure | 1 | Mandatory | NWT9789 |  | Директор по производству Кривушин А.А.
192 | 62292-XXX | 25-66-10 |  | expendable | Nut | 22KI-048 |  | Folding procedure | 6 | As required
193 | 62293-XXX | 25-66-11 |  | expendable | Nut | 22KI-048 |  | Folding procedure | 6 | As required
194 | 62292-XXX | 25-66-10 |  | expendable | Screw | MS51958-80 |  | Folding procedure | 6 | As required
195 | 62293-XXX | 25-66-11 |  | expendable | Screw | MS51958-80 |  | Folding procedure | 6 | As required
196 | 62292-XXX | 25-66-10 |  | Tool | Fit Check Tool | 63495-1 |  | Folding procedure | 1 | Mandatory | NWT8684 |  | Директор по производству Кривушин А.А.
197 | 62293-XXX | 25-66-11 |  | Tool | Fit Check Tool | 63495-1 |  | Folding procedure | 1 | Mandatory | NWT8684 |  | Директор по производству Кривушин А.А.
198 | 62292-XXX | 25-66-10 |  | Tool | Go-No-Go Tool | TO4848 |  | Folding procedure | 1 | Mandatory | NWT8669 |  | Директор по производству Кривушин А.А.
199 | 62293-XXX | 25-66-11 |  | Tool | Go-No-Go Tool | TO4848 |  | Folding procedure | 1 | Mandatory | NWT8669 |  | Директор по производству Кривушин А.А.
200 | 62292-XXX | 25-66-10 |  | Tool | Screwdriver | Phillips Head |  | Folding procedure | 1 | Mandatory
201 | 62293-XXX | 25-66-11 |  | Tool | Screwdriver | Phillips Head |  | Folding procedure | 1 | Mandatory
202 | 62292-XXX | 25-66-10 |  | Tool | oven | 120-140F (49-60C) |  | Folding procedure | 1 | Mandatory | NWT5078 |  | Директор по производству Кривушин А.А.
203 | 62293-XXX | 25-66-11 |  | Tool | oven | 120-140F (49-60C) |  | Folding procedure | 1 | Mandatory | NWT5078 |  | Директор по производству Кривушин А.А.
204 | D3151X-XXX | 25-60-56 |  | Tool | oven | 120-140F (49-60C) |  | Folding procedure | 1 | Mandatory | NWT5078 |  | Директор по производству Кривушин А.А.
205 | 62292-XXX | 25-66-10 |  | Tool | Spatula (Pusher) |  | SPATULA PA-1 | Repair | 1 | As required | NWT8980 |  | Директор по производству Кривушин А.А.
206 | 62293-XXX | 25-66-11 |  | Tool | Spatula (Pusher) |  | SPATULA PA-1 | Repair | 1 | As required | NWT8980 |  | Директор по производству Кривушин А.А.
207 | D3151X-XXX | 25-60-56 |  | Tool | Spatula (Pusher) |  | SPATULA PA-1 | Repair | 1 | As required | NWT8980 |  | Директор по производству Кривушин А.А.
208 | 62292-XXX | 25-66-10 |  | Tool | Bottle, Dispensing, with spout or pump | - |  | Repair | 1 | as required | NWT11142 |  | Директор по производству Кривушин А.А.
209 | 62293-XXX | 25-66-11 |  | Tool | Bottle, Dispensing, with spout or pump | - |  | Repair | 1 | as required | NWT11142 |  | Директор по производству Кривушин А.А.
210 | D3151X-XXX | 25-60-56 |  | Tool | Bottle, Dispensing, with spout or pump | - |  | Repair | 1 | as required | NWT11142 |  | Директор по производству Кривушин А.А.
211 | 62292-XXX | 25-66-10 |  | Tool | sewing machine | - |  | Repair | 1 | as required | NWT12114.1 |  | Директор по производству Кривушин А.А.
212 | 62293-XXX | 25-66-11 |  | Tool | sewing machine | - |  | Repair | 1 | as required | NWT12114.1 |  | Директор по производству Кривушин А.А.
213 | D3151X-XXX | 25-60-56 |  | Tool | sewing machine | - |  | Repair | 1 | as required | NWT12114.1 |  | Директор по производству Кривушин А.А.
214 | D3151X-XXX | 25-60-56 |  | Tool | Stencil Ink | M11853 |  | Repair | as required | as required
215 | 62292-XXX | 25-66-10 |  | Material | Leak Test Solution | Leak Test Solution, Clear Ivory Hand Washing Dish Liquid Detergent | ROCOL 32030 | Repair/Testing | as required | as required
216 | 62293-XXX | 25-66-11 |  | Material | Leak Test Solution | Leak Test Solution, Clear Ivory Hand Washing Dish Liquid Detergent | ROCOL 32030 | Repair/Testing | as required | as required
217 | D3151X-XXX | 25-60-56 |  | Material | Leak Test Solution | Leak Test Solution, Clear Ivory Hand Washing Dish Liquid Detergent | ROCOL 32030 | Repair/Testing | as required | as required
218 | 62292-XXX | 25-66-10 |  | Material | Molykote 55 | Molykote 55 | SLube884-2 | Folding procedure | as required | Mandatory
219 | 62293-XXX | 25-66-11 |  | Material | Molykote 55 | Molykote 55 | SLube884-2 | Folding procedure | as required | Mandatory
220 | D3151X-XXX | 25-60-56 |  | Material | Molykote 55 | Molykote 55 | SLube884-2 | Folding procedure | as required | Mandatory
221 | 60592-XXX; D17996-101; D18309-XXX; D37080-101 | 25-65-17 |  | Material | Molykote 55 | Molykote 55 | SLube884-2 | Folding procedure | as required | Mandatory
222 | 61639-XXX | 25-65-21 |  | Material | Molykote 55 | Molykote 55 | SLube884-2 | Folding procedure | as required | Mandatory
223 | 61639-XXX | 25-65-21 |  | Material | Braycote Micronic | MICRONIC 601 EF |  | Assembly | as required | Mandatory
224 | 60592-XXX; D17996-101; D18309-XXX; D37080-101; | 25-65-17 |  | Material | Braycote Micronic | MICRONIC 601 EF |  | Assembly | as required | Mandatory
225 | D3151X-XXX | 25-60-56 |  | Material | Thread and Detent Lubricant | McLube 1190 |  | Assembly | as required | Mandatory
226 | 60592-XXX; D17996-101; D18309-XXX; D37080-101; | 25-65-17 |  | Material | Thread and Detent Lubricant | McLube 1190 |  | Assembly | as required | Mandatory
227 | 61639-XXX | 25-65-21 |  | Material | Lubricant | McLube 1720L |  | Assembly | as required | Mandatory
228
229 | 60592-XXX; D17996-101; D18309-XXX; D37080-101; | 25-65-17 |  | Material | Lubricant | McLube 1720L |  | Assembly | as required | Mandatory
230 | 61639-XXX | 25-65-21 |  | Material | Torque Seal (Green) | F-900 or equivalent | Dukem crosscheck 83316 | Assembly | as required | as required
231 | 61639-XXX | 25-65-21 |  | Material | Stencil Ink, | White “Sprayon” |  | Repair | as required | as required
232 | 61639-XXX | 25-65-21 |  | Material | Aluminum Clear Coating | Alumetron Protective Coating 01260 | LOCTITE EA 3430 DP100 | Assembly | as required | Mandatory
233 | 60592-XXX; D17996-101; D18309-XXX; D37080-101; | 25-65-17 |  | Material | Aluminum Clear Coating | Alumetron Protective Coating 01260 | LOCTITE EA 3430 DP100 | Assembly | as required | Mandatory
234 | 61639-XXX | 25-65-21 |  | Material | Two Part, 5 Minute Epoxy Resin | Devcon 5 | LOCTITE EA 3430 DP100 | Assembly | as required | as required
235 | 60592-XXX; D17996-101; D18309-XXX; D37080-101; | 25-65-17 |  | Material | Two Part, 5 Minute Epoxy Resin | Devcon 5 | LOCTITE EA 3430 DP100 | Assembly | as required | as required
236 | 61639-XXX | 25-65-21 |  | Material | Isopropyl Alcohol | ((CH3)2CHOH) |  | cleaning, Repair | as required | as required
237 | 60592-XXX; D17996-101; D18309-XXX; D37080-101; | 25-65-17 |  | Material | Isopropyl Alcohol | ((CH3)2CHOH) |  | cleaning, Repair | as required | as required
238 | D3151X-XXX | 25-60-56 |  | Material | Isopropyl Alcohol | ((CH3)2CHOH) |  | cleaning, Repair | as required | as required
239 | 62292-XXX | 25-66-10 |  | Material | Isopropyl Alcohol | ((CH3)2CHOH) |  | cleaning, Repair | as required | as required
240 | 62293-XXX | 25-66-11 |  | Material | Isopropyl Alcohol | ((CH3)2CHOH) |  | cleaning, Repair | as required | as required
241 | 61639-XXX | 25-65-21 |  | Material | Cleaning Solvent for Metal Parts: | MIL-PRF-680 |  | cleaning | as required | as required
242 | 60592-XXX; D17996-101; D18309-XXX; D37080-101; | 25-65-17 |  | Material | Cleaning Solvent for Metal Parts: | MIL-PRF-680 |  | cleaning | as required | as required
243 | 61639-XXX | 25-65-21 |  | Material | Cleaning Solution | MIL-PRF-87937 Type II or Type IV | Clear Ivory Hand Washing Dish Liquid Detergent | cleaning | as required | as required
244 | 60592-XXX; D17996-101; D18309-XXX; D37080-101; | 25-65-17 |  | Material | Cleaning Solution | MIL-PRF-87937 Type II or Type IV | Clear Ivory Hand Washing Dish Liquid Detergent | cleaning | as required | as required
245 | 62292-XXX | 25-66-10 |  | Material | Reflective Coating Compound | M11787 or M12159 |  | Repair | as required | as required
246 | 62293-XXX | 25-66-11 |  | Material | Reflective Coating Compound | M11787 or M12159 |  | Repair | as required | as required
247 | D3151X-XXX | 25-60-56 |  | Material | Reflective Coating Compound | M11787 or M12159 |  | Repair | as required | as required
248 | D3151X-XXX | 25-60-56 |  | Material | Reflective Coating Compound | M12229 |  | Repair | as required | as required
249 | 62292-XXX | 25-66-10 |  | Material | Sealant, Clear | H119077 |  | Repair | as required | as required
250 | 62293-XXX | 25-66-11 |  | Material | Sealant, Clear | H119077 |  | Repair | as required | as required
251 | D3151X-XXX | 25-60-56 |  | Material | Sealant, Clear | H119077 |  | Repair | as required | as required
252 | 62292-XXX | 25-66-10 |  | Material | Conductive Paint | M11463 |  | Repair | as required | as required
253 | 62293-XXX | 25-66-11 |  | Material | Conductive Paint | M11463 |  | Repair | as required | as required
254 | D3151X-XXX | 25-60-56 |  | Material | Conductive Paint | M11463 |  | Repair | as required | as required
255 | 62292-XXX | 25-66-10 |  | Material | Scour Cloth Brillo 3M | Scotch Brite 7447 |  | Repair | as required | as required
256 | 62293-XXX | 25-66-11 |  | Material | Scour Cloth Brillo 3M | Scotch Brite 7447 |  | Repair | as required | as required
257 | 62292-XXX | 25-66-10 |  | Material | Fabric Tape (LED/Lamp Harness) | M11849-1 1/2 1 1/2 In. (38.1 mm) wide |  | Repair | as required | as required
258 | 62293-XXX | 25-66-11 |  | Material | Fabric Tape (LED/Lamp Harness) | M11849-1 1/2 1 1/2 In. (38.1 mm) wide |  | Repair | as required | as required
259 | 62292-XXX | 25-66-10 |  | Material | Girt Fabric | M11480 |  | Repair | as required | as required
260 | 62293-XXX | 25-66-11 |  | Material | Girt Fabric | M11480 |  | Repair | as required | as required
261 | D3151X-XXX | 25-60-56 |  | Material | Girt Fabric | M11480 |  | Repair | as required | as required
262 | 62292-XXX | 25-66-10 |  | Material | Lacing Cover Fabric | M11481 |  | Repair | as required | as required
263 | 62293-XXX | 25-66-11 |  | Material | Lacing Cover Fabric | M11481 |  | Repair | as required | as required
264 | D3151X-XXX | 25-60-56 |  | Material | Lacing Cover Fabric | M11481 |  | Repair | as required | as required
265 | 62292-XXX | 25-66-10 |  | Material | Slide Fabric (Urethane) | M11849-5 |  | Repair | as required | as required
266 | 62293-XXX | 25-66-11 |  | Material | Slide Fabric (Urethane) | M11849-5 |  | Repair | as required | as required
267 | D3151X-XXX | 25-60-56 |  | Material | Slide Fabric (Urethane) | M11849-5 |  | Repair | as required | as required
268 | 62292-XXX | 25-66-10 |  | Material | Floor Fabric (Urethane) | M11673 |  | Repair | as required | as required
269 | 62293-XXX | 25-66-11 |  | Material | Floor Fabric (Urethane) | M11673 |  | Repair | as required | as required
270 | D3151X-XXX | 25-60-56 |  | Material | Floor Fabric (Urethane) | M11673 |  | Repair | as required | as required
271 | 62292-XXX | 25-66-10 |  | Material | Urethane Cement | M11628 |  | Repair | as required | as required
272 | 62293-XXX | 25-66-11 |  | Material | Urethane Cement | M11628 |  | Repair | as required | as required
273 | D3151X-XXX | 25-60-56 |  | Material | Urethane Cement | M11628 |  | Repair | as required | as required
274 | D3151X-XXX | 25-60-56 |  | Material | Urethane Cement | M12422 |  | Repair | as required | as required | (for M12432 fabric only)
275 | 62292-XXX | 25-66-10 |  | Material | Activating Agent, Urethane | Methyl Ethyl Ketone (MEK) |  | Repair | 1 | as required
276 | 62293-XXX | 25-66-11 |  | Material | Activating Agent, Urethane | Methyl Ethyl Ketone (MEK) |  | Repair | 1 | as required
277 | D3151X-XXX | 25-60-56 |  | Material | Activating Agent, Urethane | Methyl Ethyl Ketone (MEK) |  | Repair | 1 | as required
278 | 62292-XXX | 25-66-10 |  | Material | Activating Agent, Urethane Ethyl Acetate/Acetone Solution | (CH3COOC2H5)/ (CH3COCH3) |  | Repair | 1 | as required
279 | 62293-XXX | 25-66-11 |  | Material | Activating Agent, Urethane Ethyl Acetate/Acetone Solution | (CH3COOC2H5)/ (CH3COCH3) |  | Repair | 1 | as required
280 | D3151X-XXX | 25-60-56 |  | Material | Activating Agent, Urethane Ethyl Acetate/Acetone Solution | (CH3COOC2H5)/ (CH3COCH3) |  | Repair | 1 | as required
281 | 62292-XXX | 25-66-10 |  | Material | Toluene | (C6H5CH3) |  | Repair | 1 | as required
282 | 62293-XXX | 25-66-11 |  | Material | Toluene | (C6H5CH3) |  | Repair | 1 | as required
283 | D3151X-XXX | 25-60-56 |  | Material | Toluene | (C6H5CH3) |  | Repair | 1 | as required
284 | 62292-XXX | 25-66-10 |  | Material | Solvent, Washing Urethane | Ethyl Acetate (CH3COOC2H5) |  | Repair | 1 | as required
285 | 62293-XXX | 25-66-11 |  | Material | Solvent, Washing Urethane | Ethyl Acetate (CH3COOC2H5) |  | Repair | 1 | as required
286 | 62292-XXX | 25-66-10 |  | Material | Soft Bristle Brush | 1 In. (25.4 mm) |  | Cleaning | 1 | as required
287 | 62293-XXX | 25-66-11 |  | Material | Soft Bristle Brush | 1 In. (25.4 mm) |  | Cleaning | 1 | as required
288 | D3151X-XXX | 25-60-56 |  | Material | Soft Bristle Brush | 1 In. (25.4 mm) |  | Cleaning | 1 | as required
289 | 60592-XXX; D17996-101; D18309-XXX; D37080-101 | 25-65-17 |  | Material | Soft Bristle Brush | 1 In. (25.4 mm) |  | Cleaning | 1 | as required
290 | 62292-XXX | 25-66-10 |  | Material | Stiff Bristle Brush | - |  | Cleaning | 1 | as required
291 | 62293-XXX | 25-66-11 |  | Material | Stiff Bristle Brush | - |  | Cleaning | 1 | as required
292 | D3151X-XXX | 25-60-56 |  | Material | Stiff Bristle Brush | - |  | Cleaning | 1 | as required
293 | 60592-XXX; D17996-101; D18309-XXX; D37080-101 | 25-65-17 |  | Material | Stiff Bristle Brush | - |  | Cleaning | 1 | as required
294 | 62292-XXX | 25-66-10 |  | Material | Talc or Powdered Soapstone | - |  | Folding procedure | As required | as required
295 | 62293-XXX | 25-66-11 |  | Material | Talc or Powdered Soapstone | - |  | Folding procedure | As required | as required
296 | D3151X-XXX | 25-60-56 |  | Material | Talc or Powdered Soapstone | - |  | Folding procedure | As required | as required
297 | 62292-XXX | 25-66-10 |  | Material | Lacing Cord | M11029-2 |  | Folding procedure | As required | Mandatory
298 | 62293-XXX | 25-66-11 |  | Material | Lacing Cord | M11029-2 |  | Folding procedure | As required | Mandatory
299 | D3151X-XXX | 25-60-56 |  | Material | Lacing Cord | M11029-2 |  | Folding procedure | As required | Mandatory
300 | 62292-XXX | 25-66-10 |  | Material | Thread, Nylon | V-T-295 Type II, Class A, Size F | M11944-4 V-T-295 Type II, Class A, Size E | Folding procedure | As required | Mandatory
301 | 62293-XXX | 25-66-11 |  | Material | Thread, Nylon | V-T-295 Type II, Class A, Size F | M11944-4 V-T-295 Type II, Class A, Size E | Folding procedure | As required | Mandatory
302 | D3151X-XXX | 25-60-56 |  | Material | Thread, Nylon | V-T-295 Type II, Class A, Size F | M11944-4 V-T-295 Type II, Class A, Size E | Folding procedure | As required | Mandatory
303 | 60592-XXX; D17996-101; D18309-XXX; D37080-101 | 25-65-17 |  | Material | Thread, Nylon | V-T-295 Type II, Class A, Size F | M11944-4 V-T-295 Type II, Class A, Size E | Folding procedure | As required | Mandatory
304 | 62292-XXX | 25-66-10 |  | Material | Teflon Tape | 62210-3 | 62210-1 / M12397-1 | Folding procedure | As required | Mandatory
305 | 62293-XXX | 25-66-11 |  | Material | Teflon Tape | 62210-3 | 62210-1 / M12397-1 | Folding procedure | As required | Mandatory
306 | D3151X-XXX | 25-60-56 |  | Material | Teflon Tape | 62210-3 | 62210-1 / M12397-1 | Folding procedure | As required | Mandatory
307 | 60592-XXX; D17996-101; D18309-XXX; D37080-101 | 25-65-17 |  | Material | Teflon Tape | 62210-3 | 62210-1 / M12397-1 | Folding procedure | As required | Mandatory
308 | 62292-XXX | 25-66-10 |  | Material | Tape, Green | PPP-T-60-1 |  | Folding procedure | As required | Mandatory
309 | 62293-XXX | 25-66-11 |  | Material | Tape, Green | PPP-T-60-1 |  | Folding procedure | As required | Mandatory
310 | D3151X-XXX | 25-60-56 |  | Material | Tape, Green | PPP-T-60-1 |  | Folding procedure | As required | Mandatory
311 | 62292-XXX | 25-66-10 |  | Material | Tape, Black Fire Retardant | M12397-1 |  | Folding procedure | As required | Mandatory
312 | 62293-XXX | 25-66-11 |  | Material | Tape, Black Fire Retardant | M12397-1 |  | Folding procedure | As required | Mandatory
313 | D3151X-XXX | 25-60-56 |  | Material | Tape, Black Fire Retardant | M12397-1 |  | Folding procedure | As required | Mandatory
314 | 60592-XXX; D17996-101; D18309-XXX; D37080-101 | 25-65-17 |  | Material | Tape, Black Fire Retardant | M12397-1 |  | Folding procedure | As required | Mandatory
315 | 62292-XXX | 25-66-10 |  | Material | Lubricant | DC4 |  | Folding procedure | As required | Mandatory
316 | 62293-XXX | 25-66-11 |  | Material | Lubricant | DC4 |  | Folding procedure | As required | Mandatory
317 | D3151X-XXX | 25-60-56 |  | Material | Lubricant | DC4 |  | Folding procedure | As required | Mandatory
318 | 62292-XXX | 25-66-10 |  | Material | Nickel Coated Teflon Tape | M12243 | AA-58092-2-1 | Testing | As required | Mandatory
319 | 62293-XXX | 25-66-11 |  | Material | Nickel Coated Teflon Tape | M12243 | AA-58092-2-1 | Testing | As required | Mandatory
320 | D3151X-XXX | 25-60-56 |  | Material | Nickel Coated Teflon Tape | M12243 | AA-58092-2-1 | Testing | As required | Mandatory
321 | 61639-XXX | 25-65-21 |  | Material | Nickel Coated Teflon Tape | M12243 | AA-58092-2-1 | Testing | As required | Mandatory
322 | 60592-XXX; D17996-101; D18309-XXX; D37080-101 | 25-65-17 |  | Material | Nickel Coated Teflon Tape | M12243 | AA-58092-2-1 | Testing | As required | Mandatory
323 | 61639-XXX | 25-65-21 |  | Material | Krylon Spray Coating Acrylic | No. 1306 | LOCTITE EA 3430 DP100 | Testing | As required | Mandatory
324 | 60592-XXX; D17996-101; D18309-XXX; D37080-101 | 25-65-17 |  | Material | Krylon Spray Coating Acrylic | No. 1306 | LOCTITE EA 3430 DP100 | Testing | As required | Mandatory
325 | 61639-XXX | 25-65-21 |  | Material | Retest Label | 60140-101 |  | Testing | As required | As required
326 | 60592-XXX; D17996-101; D18309-XXX; D37080-101 | 25-65-17 |  | Material | Retest Label | 60140-101 |  | Testing | As required | As required
327 | 61639-XXX | 25-65-21 |  | Material | Two Part, 5 Minute Epoxy Resin | Devcon 5 | LOCTITE EA 3430 DP100 | Testing | As required | Mandatory
328 | 60592-XXX; D17996-101; D18309-XXX; D37080-101 | 25-65-17 |  | Material | Two Part, 5 Minute Epoxy Resin | Devcon 5 | LOCTITE EA 3430 DP100 | Testing | As required | Mandatory
329 | 61639-XXX | 25-65-21 |  | Material | Paint, Protective Polyurethane Coating | MIL-PRF-85285 |  | Repair | As required | As required
330 | 60592-XXX; D17996-101; D18309-XXX; D37080-101 | 25-65-17 |  | Material | Paint, Protective Polyurethane Coating | MIL-PRF-85285 |  | Repair | As required | As required
331 | 61639-XXX | 25-65-21 |  | Material | Paint, Protective Polyurethane Coating | MIL-PRF-85285 |  | Repair | As required | As required
332 | 4A3756-3; 4A3904-1 | 25-60-35 |  | Material | Paint, Protective Polyurethane Coating | MIL-PRF-85285 |  | Repair | As required | As required
333 | 60592-XXX; D17996-101; D18309-XXX; D37080-101 | 25-65-17 |  | Material | Stencil Ink, White “Sprayon” | - |  | Repair | As required | As required
334 | 61639-XXX | 25-65-21 |  | Material | Stencil Ink, White “Sprayon” | - |  | Repair | As required | As required
335 | 60592-XXX; D17996-101; D18309-XXX; D37080-101 | 25-65-17 |  | Material | Loctite 242 or Loctite 243 (Removable Threadlocker) or equivalent to MIL-S-46163 Type II Grade N Adhesive |  |  | assembly | As required | Mandatory
336 | 61639-XXX | 25-65-21 |  | Material | Loctite 242 or Loctite 243 (Removable Threadlocker) or equivalent to MIL-S-46163 Type II Grade N Adhesive |  |  | assembly | As required | Mandatory
337 | 5A3307 | 25-60-37 |  | Material | Loctite 242 or Loctite 243 (Removable Threadlocker) or equivalent to MIL-S-46163 Type II Grade N Adhesive |  |  | assembly | As required | Mandatory
338 | 4A3756; 4A3904 | 25-60-35 |  | Material | Loctite 242 or Loctite 243 (Removable Threadlocker) or equivalent to MIL-S-46163 Type II Grade N Adhesive |  |  | assembly | As required | Mandatory
339 | 5A3265 | 25-62-30 |  | Material | Loctite 242 or Loctite 243 (Removable Threadlocker) or equivalent to MIL-S-46163 Type II Grade N Adhesive |  |  | assembly | As required | Mandatory
340 | 61639-XXX | 25-65-21 |  | Material | Aluminum Conversion Coating (Henkel Alodine 871 Touch-NPrep Coating, Bonderite M-CR 871 Aero, or MIL-DTL- 81706 Type II Class 1A |  | LOCTITE EA 3430 DP100 | assembly | As required | Mandatory
341 | 60592-XXX; D17996-101; D18309-XXX; D37080-101 | 25-65-17 |  | Material | Aluminum Conversion Coating (Henkel Alodine 871 Touch-NPrep Coating, Bonderite M-CR 871 Aero, or MIL-DTL- 81706 Type II Class 1A |  | LOCTITE EA 3430 DP100 | assembly | As required | Mandatory
342 | 5A3307 | 25-60-37 |  | tool | accumulator, pressure | - | COMPRAG A0708 | testing | 1 | Mandatory | NWT14243
343 | 5A3307 | 25-60-37 |  | tool | Adapter, Hose | - |  | testing | 1 | Mandatory
344 | 5A3307 | 25-60-37 |  | tool | adapter, vacuum fitting | 2A1996-1 | 3A3658-1-NW | testing | 1 | Mandatory | NWT14323 | NWT025-354
345 | 5A3307 | 25-60-37 |  | tool | aspirator cap, vacuum | 4A3885-1 | 4A3885-1-AT | assembly, packing | 1 | Mandatory | AT316 | AT025-175
346 | 5A3307 | 25-60-37 |  | tool | Bar lock clamp | 540681-1 or 3A3710-1 | 540681-1-NW | testing | 1 | Mandatory | NWT14015 | NWT025-339 AT025-142
347 | 5A3307 | 25-60-37 |  | tool | clevis losening tool | 540612-1 | 2A1843-AT | disassembly | 1 | Mandatory | AT324 | AT025-182
348 | 5A3307 | 25-60-37 |  | tool | Gauge pressure | 0-15 psig range | MP100N-40KPA-G1/2 | testing | 1 | Mandatory | NWT8677
349 | 5A3307 | 25-60-37 |  | tool | Heat Gun | - | HL2010E | repair | 1 | As required | MT575
350 | 5A3307 | 25-60-37 |  | tool | Hose cap tool hose cap -8 female | 2A1817 | AN929-8 | testing | 1 | Mandatory | NWT11134 | AT025-186
351 | 5A2915 | 25-62-18 |  | tool | Hose cap tool hose cap -8 female | 2A1817 | AN929-8 | testing | 1 | Mandatory | NWT11134 | AT025-186
352 | 5A3307 | 25-60-37 |  | tool | Manometer | model 30EB25 | Dwyer DPGA-05 | testing | 1 | Mandatory | NWT10181
353 | 5A3307 | 25-60-37 |  | tool | plug, diffuser | 2A1489-1 | 76900012 | disassembly | 1 | Mandatory | NWT14200 | NWT025-327
354 | 5A3307 | 25-60-37 |  | tool | PRV adjusting tool | 3A3579-1 | TA03318 | repair | 1 | As required | NWT9319 | NWT025-342
355 | 5A3307 | 25-60-37 |  | tool | pusher | - | SPATULA PA-1 | disassembly, repair | 1 | As required | NWT8980
356 | 5A3307 | 25-60-37 |  | tool | Stopwatch, Plain Timer (1/10 Seconds Graduations) | - | Vogel stopwatch 580191 | testing | 1 | Mandatory | NWT8624
357 | 5A3307 | 25-60-37 |  | tool | Test Set | TS420 |  | testing | 1 | Mandatory | NWT8680
358 | 5A3307 | 25-60-37 |  | tool | Fixture, Packing Vacuum | 4A3955-13 | 4A3955-13-NW | assembly | 1 | Mandatory | NWT14520 | NWT025-363
359 | 5A3307 | 25-60-37 |  | tool | wrench torque | 0-150 lb*in (0-17 Nm | 502210-10-60-9 502210-2.5-12-9 | assembly | 1 | Mandatory | NWT9856 NWT9855
360 | 5A3307 | 25-60-37 |  | tool | bag, vacuum | 4A4040-( ) | VACUUM BAG PU 700MKM | assembly | 1 | Mandatory | NWT14527 | NWT025-367
361 | 5A3307 | 25-60-37 |  | tool | Straps, Packing | 540416-1 | M11213-13 | assembly | 1 | Mandatory | NWT11147 | NWT025-359
362 | 5A3307 | 25-60-37 |  | tool | Template, Pack Contour | 3A4033-1 | 3A4033-1-NW | assembly | 1 | Mandatory | NWT14446 | NWT025-362
363 | 5A3307 | 25-60-37 |  | tool | Tool, Clevis Tightening | 2A1843 | 2A1843-AT | assembly | 1 | Mandatory | AT324 | AT025-182
364 | 5A3307 | 25-60-37 |  | tool | Tool, Packing | 3A4041-1 | 3A4041-1-NW | assembly | 1 | Mandatory | NWT14009 | NWT025-357
365 | 5A3307 | 25-60-37 |  | tool | Adapter, Vacuum Fitting | 3A3658-1 | 3A3658-1-AT | assembly | 1 | Mandatory | AT275 | AT025-141
366 | 4A3756; 4A3904 | 25-60-35 |  | tool | adapter inlet | 3A3653-1 | 2755 | testing | 1 | Mandatory
367 | 4A3756; 4A3904 | 25-60-35 |  | tool | adapter, valve connection | 2755 | B19285-1 | testing/assembly | 1 | Mandatory | NWT8663 | NWT025-329 AT025-148
368 | 4A3756; 4A3904 | 25-60-35 |  | tool | Allen wrench, socket style 1/2 inch | - | JONNESWAY 49030 | disassembly, assembly | 1 | Mandatory | NWT8251.3
369 | 4A3756; 4A3904 | 25-60-35 |  | tool | Boss | 670136-001 | 670136-001-NW | testing | 1 | Mandatory | NWT14018 | NWT025-330
370 | 4A3756; 4A3904 | 25-60-35 |  | tool | cylinder test | 300117-300 | 630124-04 | testing | 1 | Mandatory | NWT14155 | NWT025-331
372 | 4A3756; 4A3904 | 25-60-35 |  | tool | depth micrometer or vernier caliper | - | SCC-1-150 | disassembly | 1 | Mandatory | NWT8474
373 | 4A3756; 4A3904 | 25-60-35 |  | tool | elbow | 670139-001 | 4A3668-1 | testing | 1 | Mandatory | NWT14156 | NWT025-341
374 | 4A3756; 4A3904 | 25-60-35 |  | tool | Gas Booster | AGT 15/30 | KDE-250 GPUF06-1D-15-P-HS | assembly | 1 | Mandatory | NWT9289 NWT15257 | NWT025-332
375 | 4A3756; 4A3904 | 25-60-35 |  | tool | Gauge sight tool | 575213 | 575213-NW | testing | 1 | Mandatory | NWT14016 | NWT025-333
376 | 4A3756; 4A3904 | 25-60-35 |  | tool | Hands tool assorted | - | 27977-H59 | all | 1 | As required | NWT8253
377 | 4A3756; 4A3904 | 25-60-35 |  | tool | holding tool | 3A3150-4 | 3A3150-4-NW | disassembly, assembly | 1 | Mandatory | NWT14230 | NWT025-334
378 | 4A3756; 4A3904 | 25-60-35 |  | tool | Hose Assembly | FC310-06 T1700-04 | 4A3668-1 | testing/assembly | 1 | Mandatory | NWT14156 | NWT025-341
379 | 4A3756; 4A3904 | 25-60-35 |  | tool | piston guide o-ring installation tool | 2A1799 | 2A1799-NW | assembly | 1 | Mandatory | NWT14017 | NWT025-340
380 | 4A3756; 4A3904 | 25-60-35 |  | tool | bushing o-ring installation tool | 2A1800 | 67189-1 | assembly | 1 | Mandatory | NWT8662 | NWT025-347
381 | 4A3756; 4A3904 | 25-60-35 |  | tool | fusible plug o-ring installation tool | 2A1801 | 67189-1 | assembly/disassembly | 1 | Mandatory | NWT8662 | NWT025-347
382 | 4A3756; 4A3904 | 25-60-35 |  | tool | valve body o-ring installation tool | 2A1804 | 67189-1 | assembly/disassembly | 1 | Mandatory | NWT8662 | NWT025-347
383 | 4A3756; 4A3904 | 25-60-35 |  | tool | piston installation/disassembly tool | 2A1831/ -1 | 67189-1 | assembly/disassembly | 1 | Mandatory | NWT8662 | NWT025-347
384 | 4A3756; 4A3904 | 25-60-35 |  | tool | rod seal installation/ removal tool | 2A1865-1 | 2A1865-1-NW | assembly/disassembly | 1 | Mandatory | NWT14012 | NWT025-338
385 | 4A3756; 4A3904 | 25-60-35 |  | tool | Solid plug o-ring installation tool tool O-ring fitting installation | 2A1877-1 | 67189-1 | assembly | 1 | Mandatory | NWT8662 | NWT025-347
386 | 5A3265 | 25-62-30 |  | tool | Solid plug o-ring installation tool tool O-ring fitting installation | 2A1877-1 | 67189-1 | assembly | 1 | Mandatory | NWT8662 | NWT025-347
387 | 4A3756; 4A3904 | 25-60-35 |  | tool | Regulating Poppet O-ring Installation Tool | 2A1798 | 67189-1 | assembly/disassembly | 1 | Mandatory | NWT8662 | NWT025-347
388 | 4A3756; 4A3904 | 25-60-35 |  | tool | piston installation/disassembly tool | 2A1832 | 67189-1 | assembly/disassembly | 1 | Mandatory | NWT8662 | NWT025-347
389 | 4A3756; 4A3904 | 25-60-35 |  | tool | belleville washer installation tool | 2A1841-1 | 2A1841-1-NW | assembly/disassembly | 1 | Mandatory | NWT14324
390 | 4A3756; 4A3904 | 25-60-35 |  | tool | bushing/rod seal installation tool | 2A1856 | 67189-1 | assembly/disassembly | 1 | Mandatory | NWT8662 | NWT025-347
391 | 4A3756; 4A3904 | 25-60-35 |  | tool | charge fitting/burst plug o-ring installation tool | 2A1873-1 | 67189-1 | assembly | 1 | Mandatory | NWT8662 | NWT025-347
392 | 4A3756; 4A3904 | 25-60-35 |  | tool | rod piston assembly removal tool | 2A1942-1 | 2A1942-1-NW | assembly/disassembly | 1 | Mandatory | NWT14013 | NWT025-337
393 | 4A3756; 4A3904 | 25-60-35 |  | tool | metered orifice | 575194-1 |  | testing/assembly/disassembly | 1 | Mandatory | NWT14207
394 | 4A3756; 4A3904 | 25-60-35 |  | tool | Nipple Nipple Nut Nut | CO-3 15-3 CO-2 92 | KDE-250 | assembly | 1 | Mandatory | NWT9289 | NWT025-344
395 | 4A3756; 4A3904 | 25-60-35 |  | tool | pliers, convertible retaining ring | 5391A33 | YT-0843 | assembly/disassembly | 1 | Mandatory | NWT13023
396 | 4A3756; 4A3904 | 25-60-35 |  | tool | Plug diffuser or plug, vent with adapter kit | 2A1489-1 or 30242 30239 | 76900012 | testing/assembly/disassembly | 1 | Mandatory | NWT14200 | NWT025-327
397 | 4A3756; 4A3904 | 25-60-35 |  | tool | pressure relief valve (4250-4750psig) | - | KDE-250 | testing/assembly | 1 | Mandatory | NWT9289
398 | 4A3756; 4A3904 | 25-60-35 |  | tool | regulator, single stage | 1100 series | KDE-250 | assembly | 1 | Mandatory | NWT9289 | NWT025-344
399 | 4A3756; 4A3904 | 25-60-35 |  | tool | rod seal removing tool | 3ASH45A | YT-0843 | disassembly | 1 | Mandatory | NWT13023 | NWT025-346
400 | 4A3756; 4A3904 | 25-60-35 |  | tool | scale, range: 0-100 lb (0-45 kg) 0,01 divisions | - | PVM-3/30-P | testing | 1 | Mandatory | NWT9466
401 | 4A3756; 4A3904 | 25-60-35 |  | tool | screw drivers | - |  | testing/assembly/disassembly | 1 | Mandatory
402 | 4A3756; 4A3904 | 25-60-35 |  | tool | snap ring, installation/removal tool | 0209 | YT-0843 | assembly/disassembly | 1 | Mandatory | NWT13023
403 | 4A3756; 4A3904 | 25-60-35 |  | tool | tensiometer. Recording | DPP-50 | M2-100E | testing | 1 | Mandatory | NWT8717 | NWT025-349
404 | 4A3756; 4A3904 | 25-60-35 |  | tool | test cylinder, low volume | 4a3529-15 OR 4A3529-21 | 630124-04 | testing/assembly/disassembly | 1 | Mandatory | NWT14155 | NWT025-336
405 | 4A3756; 4A3904 | 25-60-35 |  | tool | T-Fitting | 575196-1 | 4A3668-1 | testing | 1 | Mandatory | NWT14156 | NWT025-341
406 | 4A3756; 4A3904 | 25-60-35 |  | tool | torque tool | 3A3150-5 | 3A3150-5-NW | testing/assembly/disassembly | 1 | Mandatory | NWT14231 | NWT025-335
407 | 4A3756; 4A3904 | 25-60-35 |  | tool | transduccer pressure | - | PX409-1.0KGUSBH | testing | 1 | Mandatory | NWT9715
408 | 4A3756; 4A3904 | 25-60-35 |  | tool | valve shutoff | CGA-320 | 500-LHP-14S-M | assembly | 1 | Mandatory | NWT8311 | NWT025-345
409 | 4A3756; 4A3904 | 25-60-35 |  | tool | valve shutoff | CGA-580 | 500-LHP-14S-M | assembly | 1 | Mandatory | NWT8311 | NWT025-345
410 | 4A3756; 4A3904 | 25-60-35 |  | tool | vise, padded bottle | - | GETZ 3G58634 | assembly/disassembly | 1 | Mandatory | NWT15611
411 | 4A3756; 4A3904 | 25-60-35 |  | tool | wrench 3/4 in | - | JONNESWAY 49030 | assembly/disassembly | 1 | Mandatory | NWT8251
412 | 4A3756; 4A3904 | 25-60-35 |  | tool | wrench, open-end, thin-head(1 9/16 in.) | - | JONNESWAY 49030 | assembly/disassembly | 1 | Mandatory | NWT8251
413 | 4A3756; 4A3904 | 25-60-35 |  | tool | wrench, torque (0-750 lb in) | - | 502210-10-60-9 | testing/assembly/disassembly | 1 | Mandatory | NWT9855 NWT8269
414 | 5A3265 | 25-62-30 |  | tool | cap, tube aspirator | MS51532-B8 | 76910012 | testing | 1 | Mandatory | NWT14201 | NWT025-364
415 | 5A3265 | 25-62-30 |  | tool | Fixture assy test, 4 in asirator | 3A3396-1 | 3A3396-1-NW | testing | 1 | Mandatory | NWT14519 | NWT025-368
416 | 5A3265 | 25-62-30 |  | tool | Gauge pressure (0-10 psig) | - | MP100N-40KPA-G1/2 | testing | 1 | Mandatory
417 | 5A3265 | 25-62-30 |  | tool | socket deep well | 4A3844-4 | 97-7/8 | assembly | 1 | Mandatory | NWT9871 NWT9870 | NWT025-348
418 | 5A3265 | 25-62-30 |  | tool | tool, aspirator ring removal | 3A4160-3 | YT-0843 | disassembly | 1 | Mandatory | NWT13023 | NWT025-346
419 | 5A3265 | 25-62-30 |  | tool | tool, nozzle assembly | 3A3402-1 |  | assembly/disassembly | 1 | Mandatory | NWT14019
420 | 5A2915 | 25-62-18 |  | tool | tool, nozzle assembly | 3A3402-1 |  | assembly/disassembly | 1 | Mandatory | NWT14019
421 | 5A3265 | 25-62-30 |  | tool | wrench crows foot 7/8 | - | JONNESWAY 49030 | testing/assembly/disassembly | 1 | Mandatory | NWT8251
422 | 5A3265 | 25-62-30 |  | tool | wrench torque 0-150 Lb-in (0-17Nm) | - | GEDORE TORCOFIX SE 1646192 | testing/assembly | 1 | Mandatory | NWT14206
423 | 5A3307 | 25-60-37 |  | tool | Wrench, Crows Foot 1 in |  | JONNESWAY 49030 | assembly | 1 | Mandatory | NWT8251
424 | 5A3307 | 25-60-37 |  | tool | Wrench, Crows Foot 7/8 in. |  | JONNESWAY 49030 | assembly | 1 | Mandatory | NWT8251
425 | 5A3307 | 25-60-37 |  | tool | Wrench, Crows Foot 3/8 in. |  | JONNESWAY 49030 | assembly | 1 | Mandatory | NWT8251
426 | 5A3307 | 25-60-37 |  | tool | Wrench, Open End 1-3/8 in |  | JONNESWAY 49030 | assembly | 1 | Mandatory | NWT8251
427 | 5A2915 | 25-62-18 |  | tool | gauge pressure 0-10 psig | - | MP100N-40KPA-G1/2 | testing | 1 | Mandatory | NWT8677
428 | 5A2915 | 25-62-18 |  | tool | Gauge pressure 0-100 psig | - | Dwyer DPGA-08 | testing | 1 | Mandatory | NWT14583
429 | 5A3265 | 25-62-30 |  | tool | hose assembly | 720126-001 | 62188-103 | testing | 1 | Mandatory | NWT11132 | NWT025-369
430 | 5A2915 | 25-62-18 |  | tool | hose assembly | 720126-001 | 62188-103 | testing | 1 | Mandatory | NWT11132 | NWT025-369
431 | 5A2915 | 25-62-18 |  | tool | Aspirator plug tool | 2A1774-1 | 76910012 | testing | 1 | Mandatory | NWT14201 | NWT025-350
432 | 5A2915 | 25-62-18 |  | tool | test fixture | 3A3396-1 | 3A3396-1-NW | testing | 1 | Mandatory | NWT14519 | NWT025-368
433 | 5A3307 | 25-60-37 |  | tool | Clamps, Packing | 540641-1 | 0334-4604 | assembly | 4 | Mandatory | AT349-AT359 | AT025-176
434 | 5A3307 | 25-60-37 |  | tool | Tool, packing | 3A4041-1 | 3A4041-1-NW | assembly | 1 | Mandatory | NWT14009 | NWT025-357
435 | 5A3307 | 25-60-37 |  | Material | Carton storage | - | - | storage | As required | not required
436 | 5A3307 | 25-60-37 |  | Material | Cloth, Lint Free |  |  | cleaning | As required | As required
437 | 4A3756; 4A3904 | 25-60-35 |  | Material | Cloth, Lint Free |  |  | cleaning | As required | As required
438 | 5A3307 | 25-60-37 |  | Material | Detergent, Liqui-Nox |  | Dove 1442654 | Cleaning | As required | As required
439 | 4A3756; 4A3904 | 25-60-35 |  | Material | Detergent, Liqui-Nox |  | Dove 1442654 | Cleaning | As required | As required
440 | 5A3307 | 25-60-37 |  | Material | Gloves, Protective |  |  | testing | As required | As required
441 | 5A3307 | 25-60-37 |  | Material | kerosene |  |  | Cleaning | As required | As required
442 | 5A3307 | 25-60-37 |  | Material | Leak Detector (Snoop) |  | soap solution | testing | As required | As required
443 | 4A3756; 4A3904 | 25-60-35 |  | Material | Leak Detector (Snoop) |  | soap solution | testing | As required | As required
444 | 5A3307 | 25-60-37 |  | Material | Tarp (Large) | - | 2NKT4 | testing | As required | As required | NWT9841 NWT9840
445 | 5A3307 | 25-60-37 |  | Material | Parachute Cord (Goodrich P/N 3-F-3) | MIL-C-5040 Type III or PIA-C-5040, Type III |  | repair/assembly | As required | As required
446 | 5A3307 | 25-60-37 |  | Material | Paint, Torque (Goodrich P/N 850125-1) 1 tube | F-900 | 83316 | repair/assembly | As required | As required
447 | 5A3307 | 25-60-37 |  | Material | Alcohol, Isopropyl | TT-I-735 |  | Testing/Repair |  | not required
448 | 4A3756; 4A3904 | 25-60-35 |  | Material | Alcohol, Isopropyl | TT-I-735 |  | Testing/Repair |  | not required
449 | 5A2915 | 25-62-18 |  | Material | Alcohol, Isopropyl | TT-I-735 |  | Testing/Repair |  | not required
450 | 5A3307 | 25-60-37 |  | Material | Container, Packing (Goodrich P/N 3A4120-1) |  |  | Assembly | As required | As required | транспортировочный контейнер идет вместе с трапом
451 | 5A3307 | 25-60-37 |  | Material | Cord, Flat Nylon (No. 48 Flat Nylon) | 810108 810134-1 | M11029-2 | Assembly | As required | mandatory
452 | 5A3307 | 25-60-37 |  | Material | Tape, Masking |  | M12397-1 Q-tape 22/25mm | Assembly | As required | mandatory
453 | 5A3307 | 25-60-37 |  | Material | Thread, Cotton Safety Tie (Goodrich P/N 810119-1) | A-A-52094 | tex 105 100 LH | Assembly | As required | mandatory
454 | 4A3756; 4A3904 | 25-60-35 |  | Material | Brush, Bottle, Nylon |  |  | cleaning | As required | As required
455 | 4A3756; 4A3904 | 25-60-35 |  | Material | Brush, Soft Bristle (4 in. (10.2 cm) wide) |  |  | testing/cleaning | As required | As required
456 | 4A3756; 4A3904 | 25-60-35 |  | Material | loctite 454 |  |  | Assembly | As required | mandatory
457 | 4A3756; 4A3904 | 25-60-35 |  | Material | Parker Super-O-Lube P/N (Goodrich P/N 1A2428) | 884-2SLUBE |  | testing/Assembly | As required | mandatory
458 | 5A2915 | 25-62-18 |  | Material | Parker Super-O-Lube P/N (Goodrich P/N 1A2428) | 884-2SLUBE |  | testing/Assembly | As required | mandatory
459 | 4A3756; 4A3904 | 25-60-35 |  | Material | Tape, Adhesive (Double Sided) |  |  | testing | As required | As required
460 | 5A3265 | 25-62-30 |  | Material | Adhesive, Anaerobic Color: Green (Goodrich P/N 850154) 1 Tube | Loctite no. 290 |  | Assembly | As required | As required
461 | 5A3265 | 25-62-30 |  | Material | Adhesive, Anaerobic Color: Purple (Goodrich P/N 850159) 1 Tube | Loctite no. 222 |  | Assembly | As required | As required
462 | 5A3265 | 25-62-30 |  | Material | Adhesive, Structural Epoxy (Goodrich P/N 845163-1) | Lord 310 A/B | LOCTITE EA 3430 | Assembly | As required | As required
463 | 5A3265 | 25-62-30 |  | Material | Grease Silicone (Goodrich P/N 850115-1) 1 Tube | Molykote 33 |  | Assembly | As required | As required
464 | 5A3265 | 25-62-30 |  | Material | Grease, Fluorinated (Goodrich P/N 850105-2) 1 Tube | krytox 240AZ |  | Assembly | As required | As required
465 | 5A3265 | 25-62-30 |  | Material | Paper, Sand 600 Grit |  |  | repair/assembly | As required | As required
466 | 5A3265 | 25-62-30 |  | Material | Sealant, RTV (Goodrich P/N 845104-1) 1 Tube | RTV -102 |  | repair/assembly | As required | As required
467 | 5A3265 | 25-62-30 |  | Material | Spatula, Wooden 1 each |  | PA-1 | cleaning/assembly | As required | As required
468 | 5A3265 | 25-62-30 |  | Material | Tape, Teflon |  | M11243 | assembly | As required | As required
469 | 41004658-1 41004658-2 | 52-10-02 |  | Tool | Burst Disc Driver Bit | 56100034-1MT | 52-10-02-1-AT | assembly/disassembly | 1 | Mandatory
470 | 41004658-1 41004658-2 | 52-10-02 |  | Tool | Cutter Retract Tool | 52001465-1MT | 52001465-1MT-AT | assembly/disassembly | 1 | Mandatory
471 | 41004658-1 41004658-2 | 52-10-02 |  | Tool | Standard Wrenches (quantity 4) | - | JONNESWAY 49030 | assembly/disassembly | 1 | Mandatory | NWT8251 |  | Директор по производству Кривушин А.А.
472 | 41004658-1 41004658-2 | 52-10-02 |  | Tool | Nitrogen Tank | - | азотная рампа | assembly | 1 | Mandatory | NWT9540 |  | Директор по производству Кривушин А.А.
473 | 41004658-1 41004658-2 | 52-10-02 |  | Tool | Assembly Kits | - |  | repair | 1 | as required
474 | 41004658-1 41004658-2 | 52-10-02 |  | Tool | Thermocouple | - | AKIP-9302 | charging | 1 | Mandatory | NWT8294 |  | Директор по производству Кривушин А.А.
475 | 41004658-1 41004658-2 | 52-10-02 |  | Tool | Scales | - | AJ-6200CE | testing | 1 | Mandatory | NWT8393 |  | Директор по производству Кривушин А.А.
476 | 95N6088 | 25-60-04 |  | Tool | Torque tool | 173/300009 | FACOM A.402 | assembly | 1 | Mandatory | FACOM NWT7894 |  | Директор по производству Кривушин А.А.
477 | 95N6088 | 25-60-04 |  | Tool | Torque tool | - | Hands tool assorted | assembly/disassembly | 1 | Mandatory | NWT8253 |  | Директор по производству Кривушин А.А.
478 | 95N6088 | 25-60-04 |  | Material | Grease | Silicone 500 grease | - | assembly | 1 | Mandatory
479 | 95N6088 | 25-60-04 |  | Material | Sealant | Rhodosil CAF4 | - | assembly | 1 | Mandatory
480 | 115xxx-x series | 25-60-10 |  | Tool | Torque tool | TLS0022 |  | assembly | 1 | Mandatory | FACOM NWT7894 | AT025 # 283 | Директор по производству Кривушин А.А.
481 | 115xxx-x series | 25-60-10 |  | Tool |  |  | Hands tool assorted | assembly/disassembly | 1 | Mandatory
482 | 453-5002 453-5003 | 25-62-10 |  | Tool | Torque tool | - | FACOM A.402 | assembly | 1 | Mandatory | NWT7894 TORQUE SCREWDRIVER 0,5-2,5 NM 1/4" |  | Директор по производству Кривушин А.А.
483 | 453-5002 453-5003 | 25-62-10 |  | Tool | crimp tool | 63811-3300 |  | assembly/disassembly | 1 | as required
484 | 115xxx-x series | 25-60-10 |  | Tool | Heat Gun | - | HL2010E | assembly/disassembly | 1 | Mandatory | MT575
485 | 115xxx-x series | 25-60-10 |  | Tool | Wiring Fixture tool | CT12770 |  | assembly/disassembly | 1 | as required
486 | 453-5002 453-5003 | 25-62-10 |  | Tool | Molex extraction tool | 11030002 |  | assembly/disassembly | 1 | Mandatory
487 | 1092310 | 23-24-01 |  | Material | Compound | Loctite 242 | Hands tool assorted | assembly/disassembly | 1 | Mandatory
488 | 1092310 | 23-24-01 |  | Tool |  |  | Hands tool assorted | assembly/disassembly | 1 | Mandatory
489 | 1153426-1M20X series | 25-60-13 |  | Tool |  |  | Hands tool assorted | assembly/disassembly | 1 | Mandatory
490 | S1820502-01/-02/-04 S1821502-01/-02/-06 S1822502-01/-02 S1823502-01/-02/-03/-05 S1824502-01/-02 S1826502-02 | 25-63-05 |  | Tool | Tester | - | IFR-4000 TESTER | testing | 1 | Mandatory | NWT3685
491 | S1820502-01/-02/-04 S1821502-01/-02/-06 S1822502-01/-02 S1823502-01/-02/-03/-05 S1824502-01/-02 S1826502-02 | 25-63-05 |  | Tool |  |  | Hands tool assorted | assembly/disassembly | 1 | Mandatory | NWT8253 |  | Директор по производству Кривушин А.А.
492 | S1850501-01 / S1850501-02 / S1850501-03 S1851501-01 / S1851501-02 / S1851501-03 S1852501-01 / S1852501-02 / S1852501-03 S1854501-01 / S1854501-02 / S1854501-03 | 25-63-08 |  | Tool | Tester | - | IFR-4000 TESTER | testing | 1 | Mandatory | NWT3685
493 | S1850501-01 / S1850501-02 / S1850501-03 S1851501-01 / S1851501-02 / S1851501-03 S1852501-01 / S1852501-02 / S1852501-03 S1854501-01 / S1854501-02 / S1854501-03 | 25-63-08 |  | Tool |  |  | Hands tool assorted | assembly/disassembly | 1 | Mandatory | NWT8253 |  | Директор по производству Кривушин А.А.
494 | 500-12 500-16 500-27 | HRS1002-5-00 |  | Tool |  |  | Hands tool assorted | assembly/disassembly | 1 | Mandatory | NWT8253 |  | Директор по производству Кривушин А.А.
495 | 500-12 500-16 500-27 | HRS1002-5-00 |  | Tool | Battery extraction tool spanner | .0708 | 0708-AT | assembly/disassembly | 1 | Mandatory | AT521 |  | Старший инженер технического обслуживания компонентов Медведев К.Е.
Remarks:
* - kit, heat sink available on refurbishment programme from manufacturer ** - In case of rare usage of some specific tool it can be loaned or transferred from any store divisions with guarantee of availability in scheduled maintenance event
Engineering Department Manager: Name: Karateev D. Signature:________ Date: 17/Jul/2025

## C6 galley
MASTER LIST
Scope: as per form AT 095® |  |  |  | Component Types:Coffee Maker, Oven
No | Component PN | CMM reference | Task card | Specification | Description | Name, orig. P/N | Alternate P/N | Scope of work | Qty required | Reason for usage | Remarks: | Applicable form | Responsible staff
1 | All Coffee Maker, Beverage Maker, Water Heater, Water Boiler |  |  | Tool | Test bench | GETB01 |  | Testing , Fault Isolation and Repair | 1 | Mandatory
2 | Oven |  |  | Tool | Test bench | GETB01 |  | Testing , Fault Isolation and Repair | 1 | Mandatory
3 | All Coffee Maker, Beverage Maker, Water Heater, Water Boiler |  |  | Tool | Test Harness | N/A |  | Testing , Fault Isolation and Repair | 1 | Mandatory
4 | All Coffee Maker, Beverage Maker, Water Heater, Water Boiler |  |  | Tool | Stop Watch | None | 580191 INTEGRAL C-02 | Testing , Fault Isolation | 1 | Mandatory | NWT8624 NWT17093 |  | Директор по производству Кривушин А.А.
5 | All Coffee Maker, Beverage Maker, Water Heater, Water Boiler |  |  | Tool | Test Pump | LM31007101150 |  | Testing , Fault Isolation | 1 | Mandatory | AT56 |  | Директор по производству Кривушин А.А.
6 | Coffee Maker P/N 411-0001-series | 25-34-34 B/E Aerospace |  | Tool | Card Extension Adapter | 60-2344-1 |  | Testing and Fault Isolation | 1 | As required | NWT12882 |  | Директор по производству Кривушин А.А.
7 | Coffee Maker P/N 411-0001-series | 25-34-34 B/E Aerospace |  | Tool | Digital Thermometer and Thermocouple | None | FLUKE 54-II-B | Testing and Fault Isolation | 1 | Mandatory | NWT7467 |  | Директор по производству Кривушин А.А.
8 | Coffee Maker P/N 411-0001-series | 25-34-34 B/E Aerospace |  | Tool | Milliohmmeter | Model 1880 Model 16502 | АКИП-6304 | Testing and Fault Isolation | 1 | Mandatory | AT473 | AT025#260 | Старший инженер технического обслуживания компонентов Медведев К.Е.
9 | Coffee Maker P/N 411-0001-series | 25-34-34 B/E Aerospace |  | Tool | Server | MISC-3201 |  | Testing and Fault Isolation | 1 | Mandatory | NWT8439 NWT8438 |  | Директор по производству Кривушин А.А.
10 | Coffee Maker P/N 411-0001-series | 25-34-34 B/E Aerospace |  | Tool | Spanner Wrench (For Dialight Switches) | 3525-0052-01 | Alternative | Disassembly/Assembly | 1 | As required
11 | Coffee Maker P/N 411-0001-series | 25-34-34 B/E Aerospace |  | Tool | HeliCoil Installation Tools | 7551-06 7551-2 |  | Disassembly/Assembly | 1 | As required | NWT5201 Выдается по запросу |  | Директор по производству Кривушин А.А.
12 | Coffee Maker P/N 411-0001-series | 25-34-34 B/E Aerospace |  | Tool | Wrench (For Solenoid Valves) | 3575-1182-01 | Alternative | Disassembly/Assembly | 1 | As required
13 | Coffee Maker P/N 411-0001-series | 25-34-34 B/E Aerospace |  | Tool | Potentiometer | 3701S-1-103 | Alternative | Testing and Fault Isolation | 1 | As required
14 | Coffee Maker P/N 411-0001-series | 25-34-06 B/E Aerospace |  | Tool | Temperature Test Brew Cup | SK-4035 |  | Testing and Fault Isolation | 1 | Mandatory
15 | Coffee Maker P/N 411-0001-series | 25-34-06 B/E Aerospace |  | Tool | Thermometer | None | Fluke 54II B | Testing and Fault Isolation | 1 | Mandatory | NWT7467 |  | Директор по производству Кривушин А.А.
16 | Coffee Maker P/N 3510-0044-series | 25-30-48 B/E Aerospace |  | Tool | 10K Ohm Potentiometer | None |  | Testing and Fault Isolation | 1 | Mandatory | Deleted Rev 5
17 | Coffee Maker P/N 3510-0044-series | 25-30-48 B/E Aerospace |  | Tool | Hand Crimp Tool | Burg-HT208A |  | Testing and Fault Isolation | 1 | Mandatory
18 | Coffee Maker P/N 3510-0044-series | 25-30-48 B/E Aerospace |  | Tool | Plug | MIT-022P |  |  | 1 | Mandatory
19 | Coffee Maker P/N 3510-0044-series | 25-30-48 B/E Aerospace |  | Tool | Coffee Server | MISC-3201 |  | Testing and Fault Isolation | 1 | Mandatory | NWT8439 NWT8438 |  | Директор по производству Кривушин А.А.
20 | Coffee Maker P/N 3510-0044-series | 25-30-48 B/E Aerospace |  | Tool | Hose with 1/8 NPT Thread Adapter | None | Alternative | Testing and Fault Isolation | 1 | Mandatory | Deleted
21 | Coffee Maker P/N 3510-0044-series | 25-30-48 B/E Aerospace |  | Tool | Jumper for J5 and J6 tied together | None |  | Testing and Fault Isolation | 1 | Mandatory
22 | Coffee Maker P/N 3510-0044-series | 25-30-48 B/E Aerospace |  | Tool | Resistance Bridge | None | АКИП-6304 | Testing and Fault Isolation | 1 | Mandatory | AT473 | AT025#260 | Старший инженер технического обслуживания компонентов Медведев К.Е.
23 | Coffee Maker P/N 3510-0044-series | 25-30-48 B/E Aerospace |  | Tool | Screw Aluminum Adapter | None |  | Testing and Fault Isolation | 1 | Mandatory | Deleted Rev 5
24 | Coffee Maker P/N 3510-0044-series | 25-30-48 B/E Aerospace |  | Tool | Megohmmeter | Associated Research Model 3570D | GPT-79601 | Testing and Fault Isolation | 1 | As required
25 | Coffee Maker P/N 3510-0044-series | 25-30-48 B/E Aerospace |  | Tool | Milliohmmeter | Model 1880 Model 16502 | АКИП-6304 | Testing and Fault Isolation | 1 | Mandatory | AT473 | AT025#260 | Старший инженер технического обслуживания компонентов Медведев К.Е.
26 | Coffee Maker P/N 3510-0044-series | 25-30-48 B/E Aerospace |  | Tool | Rail Assembly | PN 416-0201-15 |  | Testing and Fault Isolation | 1 | Mandatory
27 | Coffee Maker P/N 3510-0044-series | 25-30-48 B/E Aerospace |  | Tool | Socket Key Tool (refer to Figure 9001) | 3575-1321-01 | Alternative | Testing and Fault Isolation | 1 | As required
28 | Coffee Maker P/N 3510-0044-series | 25-30-48 B/E Aerospace |  | Tool | Water hose thermocouple | None | SK-4035 | Testing and Fault Isolation | 1 | Mandatory
29 | Coffee Maker P/N 3510-0044-series | 25-30-48 B/E Aerospace |  | Tool | Printed Circuit Board Tester | 720-0010-1 | Fluke 87 | Testing and Fault Isolation | 1 | Mandatory | Deleted TR 6A
30 | Coffee Maker P/N 3510-0044-series | 25-30-48 B/E Aerospace |  | Tool | Digital Thermometer and Thermocouple | None | Fluke 54II B | Testing and Fault Isolation | 1 | Mandatory | NWT7467 |  | Директор по производству Кривушин А.А.
31 | Coffee Maker P/N 11050 | 25-30-02 B/E Aerospace |  | Tool | CCA and Switch Module Test Box | 11238-1 |  | Testing and Fault Isolation, Repair | 1 | As required | Deleted TR11B
32 | Coffee Maker P/N 11050 | 25-30-02 B/E Aerospace |  | Tool | Coffee Maker Rail | 11160-1 |  | Testing and Fault Isolation | 1 | Mandatory
33 | Coffee Maker P/N 11050 | 25-30-02 B/E Aerospace |  | Tool | Temperature Test Brew Cup | 11239-1 | SK-4035 | Testing and Fault Isolation | 1 | Mandatory
34 | Coffee Maker P/N 11050 | 25-30-02 B/E Aerospace |  | Tool | Thermometers | None | Fluke 54II B | Testing and Fault Isolation | 1 | Mandatory | NWT7467 |  | Директор по производству Кривушин А.А.
35 | Coffee Maker P/N 11050 | 25-30-02 B/E Aerospace |  | Tool | Angle Head Phillips Screw Driver | None | APZ.B | Disassembly | 1 | As required | Nwt7735
36 | Coffee Maker P/N 11050 | 25-30-02 B/E Aerospace |  | Tool | Rachet with 5/32 in. socket | None | 96015208 | Disassembly | 1 | As required | Nwt 7792 |  | Директор по производству Кривушин А.А.
37 | Coffee Maker P/N 11050 | 25-30-02 B/E Aerospace |  | Tool | Switch Lamp Remover | 02-906 |  | Disassembly | 1 | As required | NWT7466
38 | Coffee Maker P/N 11050 | 25-30-02 B/E Aerospace |  | Tool | Switch Lens Remover | 02-905 |  | Disassembly | 1 | As required
39 | Coffee Maker P/N 11050 | 25-30-02 B/E Aerospace |  | Tool | J2/P2 Crimper | M22520/1-01 |  | Repair | 1 | As required
40 | Coffee Maker P/N 11050 | 25-30-02 B/E Aerospace |  | Tool | J2/P2 Crimper Turret | M22520/1-02 |  | Repair | 1 | As required
41 | Coffee Maker P/N 11050 | 25-30-02 B/E Aerospace |  | Tool | J2/P2 Pin Extraction Tool | M81969/19-08 |  | Repair | 1 | As required
42 | Coffee Maker P/N 11050 | 25-30-02 B/E Aerospace |  | Tool | J2/P2 Pin Insertion Tool | M81969/17-04 |  | Repair | 1 | As required
43 | Coffee Maker P/N 11050 | 25-30-02 B/E Aerospace |  | Tool | J3/P3 Crimper | 90325-1 | Alt 91526-1 | Repair | 1 | As required
44 | Coffee Maker P/N 11050 | 25-30-02 B/E Aerospace |  | Tool | J3/P3 Pin Extraction Tool | 455822-2 | Alt 2063388-1 | Repair | 1 | As required
45 | Coffee Maker P/N 11050 | 25-30-02 B/E Aerospace |  | Tool | Switch Alignment Tool | 01-906 | Alternative | Repair | 1 | As required
46 | Coffee Maker P/N 11050 | 25-30-02 B/E Aerospace |  | Tool | Switch Mounting Wrench | 01-907 |  | Repair | 1 | As required | NWT7465
47 | Coffee Maker P/N 11050 | 25-30-02 B/E Aerospace |  | Tool | Nut Driver, 1/4 in. | None |  | Assembly | 1 | As required
48 | Coffee Maker P/N 11050 | 25-30-02 B/E Aerospace |  | Tool | Open End Wrench 1/4 in., 7/8 in. | None |  | Assembly | 1 | As required
49 | Coffee Maker P/N 416-0001-x | 25-30-09 B/E Aerospace |  | Tool | 2 Digital and Thermocouples Thermometers | None | Fluke 54II B | Testing and Fault Isolation | 1 | Mandatory | NWT7467 |  | Директор по производству Кривушин А.А.
50 | Coffee Maker P/N 416-0001-x | 25-30-09 B/E Aerospace |  | Tool | Brew Cup, Test | PN SK4035 |  | Testing and Fault Isolation | 1 | Mandatory | Deleted TR 8F
51 | Coffee Maker P/N 416-0001-x | 25-30-09 B/E Aerospace |  | Tool | Coffee Maker Rail | PN 416-0201-1 |  | Testing and Fault Isolation | 1 | Mandatory
52 | Coffee Maker P/N 416-0001-x | 25-30-09 B/E Aerospace |  | Tool | Dielectric/IR | Model 3570 | GPT-79601 | Testing and Fault Isolation | 1 | As required
53 | Coffee Maker P/N 416-0001-x | 25-30-09 B/E Aerospace |  | Tool | Megohmmeter | None |  | Testing and Fault Isolation | 1 | Mandatory
54 | Coffee Maker P/N 416-0001-x | 25-30-09 B/E Aerospace |  | Tool | Milliohmmeter | Model 1880 Model 16502 | АКИП-6304 | Testing and Fault Isolation | 1 | Mandatory | AT473 | AT025#260 | Старший инженер технического обслуживания компонентов Медведев К.Е.
55 | Coffee Maker P/N 416-0001-x | 25-30-09 B/E Aerospace |  | Tool | Server | MISC-3201 |  | Testing and Fault Isolation | 1 | Mandatory
56 | Coffee Maker P/N 416-0001-x | 25-30-09 B/E Aerospace |  | Tool | Stop Watch | None | 580191 INTEGRAL C-02 | NWT8624 NWT17093 | 1 | Mandatory | NWT8624 NWT17093
57 | Coffee Maker P/N 416-0001-x | 25-30-09 B/E Aerospace |  | Tool | Water Hose with Thermocouple | None |  | Testing and Fault Isolation | 1 | Mandatory
58 | Coffee Maker P/N 416-0001-x | 25-30-09 B/E Aerospace |  | Tool | Test Harness | 998552 |  |  | 1 | Mandatory
59 | Beverage Maker P/N 3510-0034-01 | 25-30-37 B/E Aerospace |  | Tool | Megohmmeter | Associated Research Model 3570D | GPT-79601 | Testing and Fault Isolation | 1 | Mandatory
60 | Beverage Maker P/N 3510-0034-01 | 25-30-37 B/E Aerospace |  | Tool | Digital Thermometer and Thermocouple | None | Fluke 54II B | Testing and Fault Isolation | 1 | Mandatory | NWT7467 |  | Директор по производству Кривушин А.А.
61 | Beverage Maker P/N 3510-0034-01 | 25-30-37 B/E Aerospace |  | Tool | Milliohmmeter | Model 1880 Model 16502 | АКИП-6304 | Testing and Fault Isolation | 1 | Mandatory | AT473 | AT025#260 | Старший инженер технического обслуживания компонентов Медведев К.Е.
62 | Beverage Maker P/N 3510-0034-01 | 25-30-37 B/E Aerospace |  | Tool | P1 Shorting Connector | None | Bench | Testing and Fault Isolation | 1 | Mandatory
63 | Beverage Maker P/N 3510-0034-01 | 25-30-37 B/E Aerospace |  | Tool | Coffee Server | MISC-50464, MISC-50430 or equivalent | MISC-3201 | Testing and Fault Isolation | 1 | Mandatory | Deleted TR2A
64 | Beverage Maker P/N 3510-0034-01 | 25-30-37 B/E Aerospace |  | Tool | Water Hose with Thermocouple | None | SK-4035 | Testing and Fault Isolation | 1 | Mandatory
65 | Beverage Maker P/N 3510-0034-01 | 25-30-37 B/E Aerospace |  | Tool | Test Harness | Z9038-042 |  |  | 1 | Mandatory
66 | Beverage Maker P/N 3510-0034-01 | 25-30-37 B/E Aerospace |  | Tool | Rail Assembly | 416-0201-15 |  | Testing and Fault Isolation | 1 | Mandatory
67 | Beverage Maker P/N 3510-0034-01 | 25-30-37 B/E Aerospace |  | Tool | Card Extension Adaptor | 60-2344-1 |  | Testing and Fault Isolation | 1 | Figure 9001 | Deleted TR2B
68 | Water Boiler P/N 3510-0040-03 P/N 3510-0040-05 | 25-30-46 B/E Aerospace |  | Tool | Digital Thermometer and Thermocouple | None | Fluke 54II B | Testing and Fault Isolation | 1 | Mandatory | NWT7467 |  | Директор по производству Кривушин А.А.
69 | Water Boiler P/N 3510-0040-03 P/N 3510-0040-05 | 25-30-46 B/E Aerospace |  | Tool | Water Hose with Thermocouple | None | SK-4035 | Testing and Fault Isolation | 1 | Mandatory
70 | Water Boiler P/N 3510-0040-03 P/N 3510-0040-05 | 25-30-46 B/E Aerospace |  | Tool | Coffee Server | MISC-3201 |  | Testing and Fault Isolation | 1 | Mandatory
71 | Water Boiler P/N 3510-0040-03 P/N 3510-0040-05 | 25-30-46 B/E Aerospace |  | Tool | Resistance bridge | None | АКИП-6304 | Testing and Fault Isolation | 1 | Mandatory | AT473 | AT025#260 | Старший инженер технического обслуживания компонентов Медведев К.Е.
72 | Water Boiler P/N 3510-0040-03 P/N 3510-0040-05 | 25-30-46 B/E Aerospace |  | Tool | Megohmmeter | Associated Research Model 201 | GPT-79601 | Testing and Fault Isolation | 1 | Mandatory
73 | Water Boiler P/N 3510-0040-03 P/N 3510-0040-05 | 25-30-46 B/E Aerospace |  | Tool | Dielectric withstanding voltage Hipot | Model 4C25 | Fluke 54II B | Testing and Fault Isolation | 1 | Mandatory | NWT7467 |  | Директор по производству Кривушин А.А.
74 | Water Boiler P/N 3510-0040-03 P/N 3510-0040-05 | 25-30-46 B/E Aerospace |  | Tool | TestHarness | None |  |  | 1 | Mandatory
75 | Water Boiler P/N 3510-0040-03 P/N 3510-0040-05 | 25-30-46 B/E Aerospace |  | Tool | Card Extension Adaptor | 60-2344-1 |  | Testing and Fault Isolation | 1 | As required
76 | Water Boiler P/N 3510-0040-03 P/N 3510-0040-05 | 25-30-46 B/E Aerospace |  | Tool | Rail Assembly | PN 416-0201-15 |  | Testing and Fault Isolation | 1 | Mandatory
77 | Water Boiler P/N 3510-0040-03 P/N 3510-0040-05 | 25-30-46 B/E Aerospace |  | Tool | 10K Ohm Potentiometer | 3701S-1-103 | Alternative | Testing and Fault Isolation | 1 | As required
78 | Water Boiler P/N 3510-0040-03 P/N 3510-0040-05 | 25-30-46 B/E Aerospace |  | Tool | Socket Spanner | 3525-0052-01 | Alternative | Testing and Fault Isolation | 1 | As required
79 | Water Boiler P/N 3510-0040-03 P/N 3510-0040-05 | 25-30-46 B/E Aerospace |  | Tool | Rinted Circuit Board Tester | 720-0001-1 | Fluke 87 | Testing and Fault Isolation | 1 | As required | NWT14283; AT84
80 | Coffee Maker P/N 3510-0041-03 | 25-30-47 B/E Aerospace |  | Tool | Digital Thermometer and Thermocouple | 107 to 177 °C (225 to 350 °F), qty 2 | Fluke 54II B | Testing and Fault Isolation | 1 | Mandatory | NWT7467 |  | Директор по производству Кривушин А.А.
81 | Coffee Maker P/N 3510-0041-03 | 25-30-47 B/E Aerospace |  | Tool | Electrostatic Discharge Sensitive (ESDS) Workstation | Not Applicable |  | Testing and Fault Isolation | 1 | Mandatory | Rev1
82 | Coffee Maker P/N 3510-0041-03 | 25-30-47 B/E Aerospace |  | Tool | Depth Gauge | Not Applicable | ELECTRONIC CALIPER WITH A DEPTH GAUGE(NWT 8474) - Escapeslide (NWM97-2). | Testing and Fault Isolation | 1 | Mandatory | Deleted TR 2A
83 | Coffee Maker P/N 3510-0041-03 | 25-30-47 B/E Aerospace |  | Tool | Inspection Light | Not Applicable | ULTRA-VIOLET INSPECTION LIGHT(NWT8510)- HYDROSTATIC(NWM98-6) | Testing and Fault Isolation | 1 | Mandatory | Rev1
84 | Coffee Maker P/N 3510-0041-03 | 25-30-47 B/E Aerospace |  | Tool | Jumper connectors and wire to replace printed circuit card | Not Applicable |  | Testing and Fault Isolation | 1 | Mandatory | Rev1
85 | Coffee Maker P/N 3510-0041-03 | 25-30-47 B/E Aerospace |  | Tool | Magnifying Glass | 10X Magnifying Glass Minimum |  | Testing and Fault Isolation | 1 | Mandatory
86 | Coffee Maker P/N 3510-0041-03 | 25-30-47 B/E Aerospace |  | Tool | Stopwatch | Not Applicable |  | Testing and Fault Isolation | 1 | Mandatory | Rev1
87 | Coffee Maker P/N 3510-0041-03 | 25-30-47 B/E Aerospace |  | Tool | Milliohmeter | Model 1880 | АКИП-6304 | Testing and Fault Isolation | 1 | Mandatory | AT473 | AT025#260 | Старший инженер технического обслуживания компонентов Медведев К.Е.
88 | Coffee Maker P/N 3510-0041-03 | 25-30-47 B/E Aerospace |  | Tool | Water Hose with Thermocouple | Commercially Available | SK-4035 | Testing and Fault Isolation | 1 | Mandatory
89 | Coffee Maker P/N 3510-0041-03 | 25-30-47 B/E Aerospace |  | Tool | Coffee Server | MISC-3201 |  | Testing and Fault Isolation | 1 | Mandatory
90 | Coffee Maker P/N 3510-0041-03 | 25-30-47 B/E Aerospace |  | Tool | Resistance bridge | Not Applicable |  | Testing and Fault Isolation | 1 | Mandatory | Not Applicable TR-2B
91 | Coffee Maker P/N 3510-0041-03 | 25-30-47 B/E Aerospace |  | Tool | Dielectric/Megohmmeter | Model 3570D | GPT-79601 | Testing and Fault Isolation | 1 | Mandatory
92 | Coffee Maker P/N 3510-0041-03 | 25-30-47 B/E Aerospace |  | Tool | Card Extension Adaptor | 60-2344-1 |  | Testing and Fault Isolation | 1 | As required
93 | Coffee Maker P/N 3510-0041-03 | 25-30-47 B/E Aerospace |  | Tool | Potentiometer | 1K Ohm 1W | Alternative | Testing and Fault Isolation | 1 | As required
94 | Coffee Maker P/N 3510-0041-03 | 25-30-47 B/E Aerospace |  | Tool | Socket Spanner | 3525-0052-01 | Alternative | Testing and Fault Isolation | 1 | Mandatory
95 | Coffee Maker P/N 3510-0041-03 | 25-30-47 B/E Aerospace |  | Tool | Rinted Circuit Board Tester | 720-0001-1 |  | Testing and Fault Isolation | 1 | As required | Deleted TR-2B
96 | Water Boiler P/N HE62212-1 (-3:-10:-30) | 25-32-90 Rumbold |  | Tool | Insulation resisyance test device. | None | C.A 6521 | Testing and Fault Isolation | 1 | Mandatory | NWT5063 Зона ТО аккумуляторов (C5) |  | Директор по производству Кривушин А.А.
97 | Water Boiler P/N HE62212-1 (-3:-10:-30) | 25-32-90 Rumbold |  | Tool | Digital Thermometer and Thermocouple | None | Fluke 54II B | Testing and Fault Isolation | 1 | Mandatory | NWT7467 |  | Директор по производству Кривушин А.А.
98 | Water Boiler P/N HE62212-1 (-3:-10:-30) | 25-32-90 Rumbold |  | Tool | Measuring jug 1litre | None |  | Testing and Fault Isolation | 1 | Mandatory | any avaliable in the shop
99 | Water Boiler P/N HE62212-1 (-3:-10:-30) | 25-32-90 Rumbold |  | Tool | Element key- adapter | HE50844Z54 | HE50844Z2-AT HE50844Z1-AT | Disassembly, assembly | 1 | As required |  | AT025#38
100 | Water Boiler P/N HE62212-1 (-3:-10:-30) | 25-32-90 Rumbold |  | Tool | Key-adapter bar | HE50844Z53 | HE50844Z2-AT HE50844Z1-AT | Disassembly, assembly | 1 | As required |  | AT025#38
101 | Water Boiler P/N HE62212-1 (-3:-10:-30) | 25-32-90 Rumbold |  | Tool | Fixture | SKC4682 |  | Disassembly, assembly | 1 | As required
102 | Water Boiler P/N HE62212-1 (-3:-10:-30) | 25-32-90 Rumbold |  | Tool | Spanner | SKC4683 |  | Disassembly, assembly | 1 | As required
103 | Water Boiler P/N HE62212-1 (-3:-10:-30) | 25-32-90 Rumbold |  | Tool | Lens removal tool | 300-0001-00 | 8PK-610 | Disassembly | 1 | As required | 40 NWT8704
104 | Water Boiler P/N HE62212-1 (-3:-10:-30) | 25-32-90 Rumbold |  | Tool | Lamp removal tool | 300-0002-00 | 02-906 | Disassembly | 1 | As required | 39 NWT7466
105 | Water Boiler P/N HE62212-1 (-3:-10:-30) | 25-32-90 Rumbold |  | Tool | Megohmmeter | None | GPT-79601 | Testing and Fault Isolation | 1 | As required
106 | Beverage Maker 4510-1(-2)-series | 25-33-20 B/E Aerospace |  | Tool | 1/8 inch NPT plug | AN933-1D or MIT-022P | Alternative | Testing and Fault Isolation | 1 | Mandatory
107 | Beverage Maker 4510-1(-2)-series | 25-33-20 B/E Aerospace |  | Tool | ESD Conductive Mat | None |  | Testing and Fault Isolation | 1 | As required
108 | Beverage Maker 4510-1(-2)-series | 25-33-20 B/E Aerospace |  | Tool | ESD Grounding Wrist Strap | None |  | Testing and Fault Isolation | 1 | As required
109 | Beverage Maker 4510-1(-2)-series | 25-33-20 B/E Aerospace |  | Tool | High Low Temperature RTD wiring harness with 4-position connector | 997112 |  | Testing and Fault Isolation | 1 | Mandatory
110 | Beverage Maker 4510-1(-2)-series | 25-33-20 B/E Aerospace |  | Tool | Megohmmeter | None | GPT-79601 | Testing and Fault Isolation | 1 | As required
111 | Beverage Maker 4510-1(-2)-series | 25-33-20 B/E Aerospace |  | Tool | Milliohmmeter | QuadTech Model 1880 | АКИП-6304 | Testing and Fault Isolation | 1 | Mandatory | AT473 | AT025#260 | Старший инженер технического обслуживания компонентов Медведев К.Е.
112 | Beverage Maker 4510-1(-2)-series | 25-33-20 B/E Aerospace |  | Tool | Ohmmeter | None | Fluke 87 | Testing and Fault Isolation | 1 | Mandatory | NWT14283; AT84
113 | Beverage Maker 4510-1(-2)-series | 25-33-20 B/E Aerospace |  | Tool | Coffee Server | MISC-3201 |  | Testing and Fault Isolation | 1 | Mandatory
114 | Beverage Maker 4510-1(-2)-series | 25-33-20 B/E Aerospace |  | Tool | Digital Thermometer and Thermocouple | 50-250° F (10-121° C) | Fluke 54II B | Testing and Fault Isolation | 1 | Mandatory | NWT7467 |  | Директор по производству Кривушин А.А.
115 | Beverage Maker 4510-1(-2)-series | 25-33-20 B/E Aerospace |  | Tool | 1 in X 3 in Deep Socket, 1/2 inDrive for heater and water filter removal | 3575-1318-01 | Alternative | Disassembly, assembly | 1 | As required
116 | Beverage Maker 4510-1(-2)-series | 25-33-20 B/E Aerospace |  | Tool | Flow Washer Tool | 3575-1319-01 | Alternative | Testing and Fault Isolation | 1 | Mandatory
117 | Beverage Maker 4510-1(-2)-series | 25-33-20 B/E Aerospace |  | Tool | IC (Microcontroller) Extraction Tool | EX-5 | Alternative | Disassembly, assembly | 1 | As required
118 | Beverage Maker 4510-1(-2)-series | 25-33-20 B/E Aerospace |  | Tool | Insertion Tool (for PP1 connector) | MS24256A16 |  | Disassembly, assembly | 1 | As required
119 | Beverage Maker 4510-1(-2)-series | 25-33-20 B/E Aerospace |  | Tool | Removal Tool | MS24256R16 |  | Disassembly, assembly | 1 | As required
120 | Beverage Maker 4510-1(-2)-series | 25-33-20 B/E Aerospace |  | Tool | Pincers (for tea tube clamps) | 14100082 993973 | Alternative | Disassembly, assembly | 1 | As required
121 | Beverage Maker 4510-1(-2)-series | 25-33-20 B/E Aerospace |  | Tool | Power Module Wrench | 3575-1323-03 | Alternative | Disassembly, assembly | 1 | As required
122 | Beverage Maker 4510-1(-2)-series | 25-33-20 B/E Aerospace |  | Tool | Socket Key Tool Torque Tool | 3575-1321-01 3575-1320-01 | Alternative | Disassembly, assembly | 1 | As required
123 | Beverage Maker 4510-1(-2)-series | 25-33-20 B/E Aerospace |  | Tool | Terminal Extractor Tool | 0011030043 |  | Disassembly | 1 | As required
124 | Beverage Maker 4510-3(-4)-series | 25-33-21 B/E Aerospace |  | Tool | 1 in X 3 in Deep Socket, 1/2 inDrive for heater and water filter removal | 4409005-001 | Alternative | Disassembly, assembly | 1 | As required
125 | Beverage Maker 4510-3(-4)-series | 25-33-21 B/E Aerospace |  | Tool | Electrical connector cable between Beverage Maker and power supply | 998552 | Alternative |  | 1 | Mandatory
126 | Beverage Maker 4510-3(-4)-series | 25-33-21 B/E Aerospace |  | Tool | ESD Conductive Mat | None |  | Testing and Fault Isolation | 1 | As required
127 | Beverage Maker 4510-3(-4)-series | 25-33-21 B/E Aerospace |  | Tool | ESD Grounding Wrist Strap | None |  | Testing and Fault Isolation | 1 | As required
128 | Beverage Maker 4510-3(-4)-series | 25-33-21 B/E Aerospace |  | Tool | 1/8 inch NPT plug | AN933-1D or MIT-022P | Alternative | Testing and Fault Isolation | 1 | Mandatory
129 | Beverage Maker 4510-3(-4)-series | 25-33-21 B/E Aerospace |  | Tool | Flow Washer Tool | 3575-1319-01 | Alternative | Testing and Fault Isolation | 1 | Mandatory
130 | Beverage Maker 4510-3(-4)-series | 25-33-21 B/E Aerospace |  | Tool | High Low Temperature RTD wiring harness with 4-position connector | 997112 |  | Testing and Fault Isolation | 1 | Mandatory
131 | Beverage Maker 4510-3(-4)-series | 25-33-21 B/E Aerospace |  | Tool | IC (Microcontroller) Extraction Tool | EX-5 | Alternative | Disassembly, assembly | 1 | As required
132 | Beverage Maker 4510-3(-4)-series | 25-33-21 B/E Aerospace |  | Tool | Insertion Tool (for PP1 connector) | MS24256A16 |  | Assembly | 1 | As required
133 | Beverage Maker 4510-3(-4)-series | 25-33-21 B/E Aerospace |  | Tool | Removal Tool | MS24256R16 |  | Disassembly | 1 | As required
134 | Beverage Maker 4510-3(-4)-series | 25-33-21 B/E Aerospace |  | Tool | Megohmmeter | None | GPT-79601 | Testing and Fault Isolation | 1 | Mandatory
135 | Beverage Maker 4510-3(-4)-series | 25-33-21 B/E Aerospace |  | Tool | Milliohmmeter | QuadTech Model 1880 | АКИП-6304 | Testing and Fault Isolation | 1 | Mandatory | AT473 | AT025#260 | Старший инженер технического обслуживания компонентов Медведев К.Е.
136 | Beverage Maker 4510-3(-4)-series | 25-33-21 B/E Aerospace |  | Tool | Ohmmeter | None | Fluke 87 | Testing and Fault Isolation | 1 | Mandatory | NWT14283; AT84
137 | Beverage Maker 4510-3(-4)-series | 25-33-21 B/E Aerospace |  | Tool | Pincers (for tea tube clamps) | 14100082 993973 | Alternative | Assembly | 1 | As required
138 | Beverage Maker 4510-3(-4)-series | 25-33-21 B/E Aerospace |  | Tool | Power Module Wrench | 3575-1323-03 | Alternative | Disassembly, assembly | 1 | As required
139 | Beverage Maker 4510-3(-4)-series | 25-33-21 B/E Aerospace |  | Tool | Coffee Server | MISC-3201 |  | Testing and Fault Isolation | 1 | Mandatory
140 | Beverage Maker 4510-3(-4)-series | 25-33-21 B/E Aerospace |  | Tool | Socket Key Tool Torque Tool | 3575-1321-01 3575-1320-01 | Alternative | Disassembly, assembly | 1 | As required
141 | Beverage Maker 4510-3(-4)-series | 25-33-21 B/E Aerospace |  | Tool | Terminal Extractor Tool | 0011030043 |  | Disassembly | 1 | As required
142 | Beverage Maker 4510-3(-4)-series | 25-33-21 B/E Aerospace |  | Tool | Digital Thermometer and Thermocouple | 50-250° F (10-121° C) | Fluke 54II B | Testing and Fault Isolation | 1 | Mandatory | NWT7467 |  | Директор по производству Кривушин А.А.
143 | Hot cup P/N DLH 549-017 | 25-32-25 Zodiac Aerospace |  | Tool | Digital milliohm meter | Megger BT51 | АКИП-6304 | Testing | 1 | Mandatory | AT473 | AT025#260 | Старший инженер технического обслуживания компонентов Медведев К.Е.
144 | Hot cup P/N DLH 549-017 | 25-32-25 Zodiac Aerospace |  | Tool | Flash tester | Megger FT4 | GPT-79601 | Testing | 1 | As required
145 | Hot cup P/N DLH 549-017 | 25-32-25 Zodiac Aerospace |  | Tool | Insulation and continuity tester | Megger BM200 | C.A 6521 | Testing | 1 | Mandatory | NWT5063 Зона ТО аккумуляторов (C5) |  | Директор по производству Кривушин А.А.
146 | Hot cup P/N DLH 549-050 | 25-38-65 Zodiac Aerospace |  | Tool | Digital milliohm meter | Megger BT51 | АКИП-6304 | Testing | 1 | Mandatory | AT473 | AT025#260 | Старший инженер технического обслуживания компонентов Медведев К.Е.
147 | Hot cup P/N DLH 549-050 | 25-38-65 Zodiac Aerospace |  | Tool | Flash tester | Megger FT4 | GPT-79601 | Testing | 1 | As required
148 | Hot cup P/N DLH 549-050 | 25-38-65 Zodiac Aerospace |  | Tool | Insulation and continuity tester | Megger BM200 | C.A 6521 | Testing | 1 | Mandatory | NWT5063 Зона ТО аккумуляторов (C5) |  | Директор по производству Кривушин А.А.
149 | Water Boiler 3G909-9999- | 25-31-02 Ipeco |  | Tool | Lo-Ohmmeter | O to 200 ohms + 0.1 % reading | АКИП-6304 | Testing and Fault Isolation | 1 | Mandatory | AT473 | AT025#260 | Старший инженер технического обслуживания компонентов Медведев К.Е.
150 | Water Boiler 3G909-9999- | 25-31-02 Ipeco |  | Tool | Insulation Tester | C.A 6521 | C.A 6521 | Testing and Fault Isolation | 1 | Mandatory | NWT5063 Зона ТО аккумуляторов (C5) |  | Директор по производству Кривушин А.А.
151 | Water Boiler 3G909-9999- | 25-31-02 Ipeco |  | Tool | Temperature Measuring Device | a) Thermometer 0°C (32°F) to 100°c (212°F) (b) Probe system with bead type probe 0°C (32°F) to 200°C (392°F) | Fluke 54II B | Testing and Fault Isolation | 1 | Mandatory | NWT7467 |  | Директор по производству Кривушин А.А.
152 | Water Boiler 3G909-9999- | 25-31-02 Ipeco |  | Tool | Torque Spanner | 0.4 Nm (3.5 lb.f-inch) | A.402 | Testing and Fault Isolation | 1 | Mandatory | NWT7894
153 | Water Boiler 3G909-9999- | 25-31-02 Ipeco |  | Tool | Torque Spanner | 5 Nm (44 lb.f-inch) | A.404 | Testing and Fault Isolation | 1 | Mandatory | NWT7895
154 | Water Boiler 3G909-9999- | 25-31-02 Ipeco |  | Tool | Swagelok Inspection Gauge | SWAGELOK MS-10-400 (individual size) or MS-IG-468 (multiple sizes | MS-IG-468 NWT7342 | Testing and Fault Isolation | 1 | Mandatory
155 | Coffee Maker P/N 64753 | 25-31-82 Zodiac Aerospace |  | Tool | Ohmmeter | Low voltage | АКИП-6304 | Testing and Fault Isolation | 1 | Mandatory | AT473 | AT025#260 | Старший инженер технического обслуживания компонентов Медведев К.Е.
156 | Coffee Maker P/N 64753 | 25-31-82 Zodiac Aerospace |  | Tool | Thermometer | 0 °C - 100 °C | Fluke 54II B | Testing and Fault Isolation | 1 | Mandatory | NWT7467 |  | Директор по производству Кривушин А.А.
157 | Coffee Maker P/N 64753 | 25-31-82 Zodiac Aerospace |  | Tool | Rail assembly | 64759-151 |  | Testing and Fault Isolation | 1 | Mandatory
158 | Coffee Maker P/N 64753 | 25-31-82 Zodiac Aerospace |  | Tool | Coffee Pot | 64753-049 |  | Testing and Fault Isolation | 1 | Mandatory
159 | Water Boiler 9401-01-0000- | 25-37-37 Zodiac Aerospace |  | Tool | Bonding Resistance measuring device | TY2323 | АКИП-6304 | Testing and Fault Isolation | 1 | As required | AT473 | AT025#260 | Старший инженер технического обслуживания компонентов Медведев К.Е.
160 | Water Boiler 9401-01-0000- | 25-37-37 Zodiac Aerospace |  | Tool | High Voltage Test Device | UH SERIES | GPT-79601 | Testing | 1 | As required
161 | Water Boiler 9401-01-0000- | 25-37-37 Zodiac Aerospace |  | Tool | Insulation Resistance Test Device | ISOLAVI 8 | C.A 6521 | Testing | 1 | As required | NWT5063 Зона ТО аккумуляторов (C5) |  | Директор по производству Кривушин А.А.
162 | Water Boiler 9401-01-0000- | 25-37-37 Zodiac Aerospace |  | Tool | Mechnical BalanceNO. 7742 | RANGE: 0.050 KG TO 100 KG (0.11 LBS TO 220.46 LBS) GRADUATION: 0.050 KG (0.11 LBS) | PVM-3/30-P | Testing | 1 | Mandatory | NWT9466
163 | Water Boiler 9401-01-0000- | 25-37-37 Zodiac Aerospace |  | Tool | Multimeter | M240A | Fluke 87V | Testing | 1 | Mandatory | NWT14283; AT84
164 | Water Boiler 9401-01-0000- | 25-37-37 Zodiac Aerospace |  | Tool | Ohmmeter | COMMERCIALLY AVAILABLE | Fluke 87V | Testing | 1 | Mandatory | NWT14283; AT84
165 | Water Boiler 9401-01-0000- | 25-37-37 Zodiac Aerospace |  | Tool | Temperature measuring Device | TESTO 946 | Fluke 54II B | Testing and Fault Isolation | 1 | As required | NWT7467 |  | Директор по производству Кривушин А.А.
166 | Water Boiler 62197 | 25-35-95 Zodiac Aerospace |  | Tool | Control Gauge | MS-IG-468 |  | Assembly | 1 | As required
167 | Water Boiler 62197 | 25-35-95 Zodiac Aerospace |  | Tool | Torque wrench | N/A |  | Assembly | 1 | As required
168 | Water Boiler 62197 | 25-35-95 Zodiac Aerospace |  | Tool | Torque screwdriver | 775/12 |  | Assembly | 1 | As required
169 | Water Boiler 62197 | 25-35-95 Zodiac Aerospace |  | Tool | Torque screwdriver | 775/50 |  | Assembly | 1 | As required
170 | Water Boiler 62197 | 25-35-95 Zodiac Aerospace |  | Tool | Bonding Resistance measuring device | TY2323 | АКИП-6304 | Testing and Fault Isolation | 1 | As required | AT473 | AT025#260 | Старший инженер технического обслуживания компонентов Медведев К.Е.
171 | Water Boiler 62197 | 25-35-95 Zodiac Aerospace |  | Tool | Temperature measuring Device | TESTO 946 | Fluke 54II B | Testing and Fault Isolation | 1 | Mandatory | NWT7467 |  | Директор по производству Кривушин А.А.
172 | Water Boiler 62197 | 25-35-95 Zodiac Aerospace |  | Tool | Test Circuit Board | 64761-165-001 |  | Testing and Fault Isolation | 1 | Mandatory
173 | Water Boiler 62197 | 25-35-95 Zodiac Aerospace |  | Tool | High Voltage Test Device | UH28 SERIES | GPT-79601 | Testing and Fault Isolation | 1 | As required
174 | Water Boiler 62197 | 25-35-95 Zodiac Aerospace |  | Tool | Insulation Resistance Test Device | ISOLAVI 8 | C.A 6521 | Testing and Fault Isolation | 1 | Mandatory | NWT5063 Зона ТО аккумуляторов (C5) |  | Директор по производству Кривушин А.А.
175 | Water Boiler 62197 | 25-35-95 Zodiac Aerospace |  | Tool | Mechnical Balance | NO. 7742 |  | Testing and Fault Isolation | 1 |  | Deleted TR25-006
176 | Water Boiler 62197 | 25-35-95 Zodiac Aerospace |  | Tool | Multimeter | M240A | Fluke 87V | Testing and Fault Isolation | 1 | Mandatory | NWT14283; AT84
177 | Water Boiler 62197 | 25-35-95 Zodiac Aerospace |  | Tool | Test Pump | RP 50-60 |  | Testing and Fault Isolation | 1 | Mandatory
178 | Water Boiler 62197 | 25-35-95 Zodiac Aerospace |  | Tool | Plug, sealing | SS400P |  | Testing and Fault Isolation | 1 | Mandatory
179 | Oven P/N 8201-series | 25-36-22 SELL |  | Tool | Resistance measuring device | 0-1000Ohms+/-0,5% rading | АКИП-6304 | Testing and Fault Isolation | 1 | Mandatory | AT473 | AT025#260 | Старший инженер технического обслуживания компонентов Медведев К.Е.
180 | Oven P/N 8201-series | 25-36-22 SELL |  | Tool | Insulation resisyance measuring device. | Type Metrawid M | C.A 6521 | Testing and Fault Isolation | 1 | Mandatory | NWT5063 Зона ТО аккумуляторов (C5) |  | Директор по производству Кривушин А.А.
181 | Oven P/N 8201-series | 25-36-22 SELL |  | Tool | Measuring device for dielectric test | Type UH27 | GPT-79601 | Testing and Fault Isolation | 1 | As required
182 | Oven P/N 8201-series | 25-36-22 SELL |  | Tool | Temperature measuring device | Range -20C to 500C (-4F to 932F) | Fluke 54II B | Testing and Fault Isolation | 1 | Mandatory | NWT7467 |  | Директор по производству Кривушин А.А.
183 | Oven P/N 8201-series | 25-36-22 SELL |  | Tool | Adapter | 5035-02-0085A |  |  | 1 | As required | SELL TR25-004
184 | Oven P/N 8201-series | 25-36-33 SELL | TASK 25-36-33-940-801-A00 | Tool | Bonding Resistance measuring device | TY2323 | АКИП-6304 | Testing and Fault Isolation | 1 | As required | AT473 | AT025#260 | Старший инженер технического обслуживания компонентов Медведев К.Е.
185 | Oven P/N 8201-series | 25-36-33 SELL | TASK 25-36-33-940-801-A00 | Tool | High voltage test device | UN28-series | GPT-79601 | Testing and Fault Isolation | 1 | As required
186 | Oven P/N 8201-series | 25-36-33 SELL | TASK 25-36-33-940-801-A00 | Tool | Insulation resisyance test device. | ISOLAVI 8 | C.A 6521 | Testing and Fault Isolation | 1 | Mandatory | NWT5063 Зона ТО аккумуляторов (C5) |  | Директор по производству Кривушин А.А.
187 | Oven P/N 8201-series | 25-36-33 SELL | TASK 25-36-33-940-801-A00 | Tool | Multimeter | M240A | Fluke 87 | Testing and Fault Isolation | 1 | Mandatory | NWT14283; AT84
188 | Oven P/N 8201-series | 25-36-33 SELL | TASK 25-36-33-940-801-A00 | Tool | Temperature measuring device | TESTO 946 | Fluke 54II B | Testing and Fault Isolation | 1 | Mandatory | NWT7467 |  | Директор по производству Кривушин А.А.
189 | Oven P/N 8201-series | 25-36-33 SELL | TASK 25-36-33-94D-802-A00 | Tool | Screwdriver | N/A |  | Testing and Fault Isolation | 1 | As required
190 | Oven P/N 8201-series | SPM 20-00-01 Zodiac Aerospace | TASK 20-00-01-94D-802-A00 | Tool | Scraper | Locally available |  | Testing and Fault Isolation | 1 | Check
191 | Oven P/N 8201-series | SPM 20-00-01 Zodiac Aerospace | TASK 20-00-01- 94D-808-A00 | Tool | Magnifying Glas | N/A |  | Check | 1 | Check
192 | Oven P/N 8201-series | SPM 20-00-01 Zodiac Aerospace | TASK 20-00-01- 94D-808-A00 | Tool | Mirror | N/A |  | Check | 1 | Check
193 | Oven P/N 8203-series | 25-36-34 SELL |  | Tool | Resistance measuring device | 0-1000Ohms+/-0,5% rading | АКИП-6304 | Testing and Fault Isolation | 1 | Mandatory | AT473 | AT025#260 | Старший инженер технического обслуживания компонентов Медведев К.Е.
194 | Oven P/N 8203-series | 25-36-34 SELL |  | Tool | Insulation resisyance measuring device. | Type Metrawid M | C.A 6521 | Testing and Fault Isolation | 1 | Mandatory | NWT5063 Зона ТО аккумуляторов (C5) |  | Директор по производству Кривушин А.А.
195 | Oven P/N 8203-series | 25-36-34 SELL |  | Tool | Measuring device for dielectric test | Type UH27 | GPT-79601 | Testing and Fault Isolation | 1 | As required
196 | Oven P/N 8203-series | 25-36-34 SELL |  | Tool | Temperature measuring device | Range -20C to 500C (-4F to 932F) | Fluke 54II B | Testing and Fault Isolation | 1 | Mandatory | NWT7467 |  | Директор по производству Кривушин А.А.
197 | Oven P/N 8202-series | 25-36-48 SELL | TASK 25-36-48-700-801-A00 | Tool | Resistance measuring device | 0-1000Ohms+/-0,5% rading | АКИП-6304 | Testing and Fault Isolation | 1 | Mandatory | AT473 | AT025#260 | Старший инженер технического обслуживания компонентов Медведев К.Е.
198 | Oven P/N 8202-series | 25-36-48 SELL | TASK 25-36-48-700-801-A00 | Tool | Insulation resisyance measuring device. | Type Metrawid M | C.A 6521 | Testing and Fault Isolation | 1 | Mandatory | NWT5063 Зона ТО аккумуляторов (C5) |  | Директор по производству Кривушин А.А.
199 | Oven P/N 8202-series | 25-36-48 SELL | TASK 25-36-48-700-801-A00 | Tool | Measuring device for dielectric test | Type UH28 | GPT-79601 | Testing and Fault Isolation | 1 | As required
200 | Oven P/N 8202-series | 25-36-48 SELL | TASK 25-36-48-700-801-A00 | Tool | Temperature measuring device | Range -20C to 500C (-4F to 932F) | Fluke 54II B | Testing and Fault Isolation | 1 | Mandatory | NWT7467 |  | Директор по производству Кривушин А.А.
201 | Oven P/N 8202-series | 25-36-48 SELL |  |  | Water pressure Measuring device | Hydraulic pressure water pump with manometer, 0-362 psi (0-25 bar). |  |  | 1 | Mandatory
202 | Oven P/N 8202-series | 25-36-48 SELL | TASK 25-36-48-940-801-A00 | Tool | Magnifying Glas | Standard Magnifying Glas |  | Check | 1 | Check
203 | Oven P/N 8202-series | 25-36-48 SELL | TASK 25-36-48-940-801-A00 | Tool | Mirror | Inspection Mirror |  | Check | 1 | Check
204 | Oven P/N 8202-series | 25-36-48 SELL | TASK 25-36-48-940-803-A00 | Tool | Torque screwdriver | 2640 |  | Assembly | 1 | Assemble
205 | Oven P/N 8202-series | 25-36-48 SELL | TASK 25-36-48-940-802-A00 | Tool | Adapter | 5035-02-0085A |  | Fits and clearances | 1 | Fits and Clearance
206 | Oven 72070500 | 25-35-91 B/E Aerospace |  | Tool | Test Unit for PCB’s | 612179 |  | Testing and Fault Isolation | 1 | Mandatory
207 | Oven 72070500 | 25-35-91 B/E Aerospace |  | Tool | Multi Meter, 0-25A | Local buy | Fluke 87V | Testing and Fault Isolation | 1 | Mandatory | NWT14283; AT84
208 | Oven 72070500 | 25-35-91 B/E Aerospace |  | Tool | Temperature Meter 0...400°C | Local buy |  | Testing and Fault Isolation | 1 | Mandatory
209 | Oven 72070500 | 25-35-91 B/E Aerospace |  | Tool | Personal Computer (286 or higher) | Local buy |  | Testing and Fault Isolation | 1 | Mandatory
210 | Oven 72070500 | 25-35-91 B/E Aerospace |  | Tool | Custom Settings | 612610 |  | Testing and Fault Isolation | 1 | Mandatory
211 | Oven 72070500 | 25-35-91 B/E Aerospace |  | Tool | RS232 Interface Cable | Local buy |  | Testing and Fault Isolation | 1 | Mandatory
212 | Oven 72070500 | 25-35-91 B/E Aerospace |  | Tool | Test Unit for PCB’S Post DOC-25-007 (For details refer to User Manual 612179) | 612179 |  | Testing and Fault Isolation | 1 | Mandatory
213 | Oven 72070500 | 25-35-91 B/E Aerospace |  | Tool | Hot Air Blower Assembly | 612493 |  | Testing and Fault Isolation | 1 | Mandatory
214 | Oven 72070500 | 25-35-91 B/E Aerospace |  | Tool | OCM Extension Cable | 612589 |  | Testing and Fault Isolation | 1 | Mandatory
215 | Oven 72070500 | 25-35-91 B/E Aerospace |  | Tool | Fan Tool | 611535 |  | Testing and Fault Isolation | 1 | Mandatory
216 | Oven 72070500 | 25-35-91 B/E Aerospace |  | Tool | Center Tool | 240752 |  | Testing and Fault Isolation | 1 | Mandatory
217 | Oven 72070500 | 25-35-91 B/E Aerospace |  | Tool | Valve Tool | 612490 |  | Testing and Fault Isolation | 1 | Mandatory
218 | Oven 72070500 | 25-35-91 B/E Aerospace |  | Tool | PT100 Installation Tool | 612316 |  | Testing and Fault Isolation | 1 | Mandatory
219 | Oven 72070500 | 25-35-91 B/E Aerospace |  | Tool | Sensor Installation Tool | 612314 |  | Testing and Fault Isolation | 1 | Mandatory
220 | Oven 72070500 | 25-35-91 B/E Aerospace |  | Tool | Fan Removal Tool | 240412 |  | Testing and Fault Isolation | 1 | Mandatory
221 | Oven 72070500 | 25-35-91 B/E Aerospace |  | Tool | Torque Wrench without Socket | 240950 |  | Testing and Fault Isolation | 1 | Mandatory
222 | Oven 72070500 | 25-35-91 B/E Aerospace |  | Tool | Torque Wrench with Socket | 240952 |  | Testing and Fault Isolation | 1 | Mandatory
223 | Oven 72070500 | 25-35-91 B/E Aerospace |  | Tool | Socket | 240951 |  | Testing and Fault Isolation | 1 | Mandatory
224 | Oven 72070500 | 25-35-91 B/E Aerospace |  | Tool | Ratchet | 240474 |  | Testing and Fault Isolation | 1 | Mandatory
225 | Oven 72070500 | 25-35-91 B/E Aerospace |  | Tool | Torque Wrench | 240948 |  | Testing and Fault Isolation | 1 | Mandatory
226 | Oven 72070500 | 25-35-91 B/E Aerospace |  | Tool | Conductive Wrist Strap | 240423 |  | Testing and Fault Isolation | 1 | Mandatory
227 | Oven 72070500 | 25-35-91 B/E Aerospace |  | Tool | Wire for Conductive Wrist Strap | 240424 |  | Testing and Fault Isolation | 1 | Mandatory
228 | Oven 72070500 | 25-35-91 B/E Aerospace |  | Tool | Heating Element Tool | 240413 |  | Testing and Fault Isolation | 1 | Mandatory
229 | Oven 72070500 | 25-35-91 B/E Aerospace |  | Tool | Contact Extraction Tool AMP 318837-1 | 241039 |  | Testing and Fault Isolation | 1 | Mandatory
230 | Oven 72070500 | 25-35-91 B/E Aerospace |  | Tool | Extraction Tool | 439007004 |  | Testing and Fault Isolation | 1 | Mandatory
231 | Oven 72070500 | 25-35-91 B/E Aerospace |  | Tool | Insert Assembly Tool | 240731 |  | Testing and Fault Isolation | 1 | Mandatory
232 | Water Heator DR4180 4360004-xx-00-xx | 25-33-49 B/E Aerospace |  | Tool | Test Bench Power Cable | 612282 | Alt |  | 1 | Mandatory
233 | Water Heator DR4180 4360004-xx-00-xx | 25-33-49 B/E Aerospace |  | Tool | Test Bench | 240536 |  |  | 1 | Mandatory
234 | Water Heator DR4180 4360004-xx-00-xx | 25-33-49 B/E Aerospace |  | Tool | Heating Element Removal/ Installation Tool | CS-710-144 |  |  | 1 | Disassembly Assembly
235 | Water Heator DR4180 4360004-xx-00-xx | 25-33-49 B/E Aerospace |  | Tool | Cap Removal Tool | CS-710-120 |  |  | 1 | Disassembly
236 | Water Heator DR4180 4360004-xx-00-xx | 25-33-49 B/E Aerospace |  | Tool | Installation/Removal Tool Pressure Relief Valve | CS-710-119 |  |  | 1 | Disassembly Assembly
237 | Water Heator DR4180 4360004-xx-00-xx | 25-33-49 B/E Aerospace |  | Tool | Torque Wrench | Torque Range: 5-25 Nm |  |  | 1 | Disassembly Assembly
238 | Water Heator DR4180 4360004-xx-00-xx | 25-33-49 B/E Aerospace |  | Tool | Open End | Wrench Size: 19 mm [0.748”] |  |  | 1 | Disassembly Assembly
239 | Water Heator DR4180 4360004-xx-00-xx | 25-33-49 B/E Aerospace |  | Tool | Open End 21 mm | Wrench Size 21 mm [0.827”] |  |  | 1 | Disassembly Assembly
240 | Water Heator DR4180 4360004-xx-00-xx | 25-33-49 B/E Aerospace |  | Tool | Open End | Wrench Size: 27 mm [1.063”] |  |  | 1 | Disassembly Assembly
241 | Water Heator DR4180 4360004-xx-00-xx | 25-33-49 B/E Aerospace |  | Tool | Hose Clamp Tool | CS-710-214 | Used to pinch the hose clamp. |  | 1 | Disassembly Assembly
242 | Water Heator DR4180 4360004-xx-00-xx | 25-33-49 B/E Aerospace |  | Tool | Digital Low Resistance Tester | Min. range 0.001 - 0.200 |  |  | 1 | Mandatory
243 | Water Heator DR4180 4360004-xx-00-xx | 25-33-49 B/E Aerospace |  | Tool | HIPOT/Flash & IR Tester | Dielectric Strength Max. Output Current: 20 mA Insulation Resistance 50k - 200G at 500 VDC. | Used to do a Dielectric Test and an Insulation Resistance Test. |  | 1 | Mandatory
244 | Water Heator DR4180 4360004-xx-00-xx | 25-33-49 B/E Aerospace |  | Tool | Test Cable 7 Pins - Dielectric 1500V / Insulation Resistance Test | 439005036 | Used to do a Dielectric and Insulation Resistance Test. The Test Cable has the necessary connections. |  | 1 | Mandatory
245 | Water Heator DR4180 4360004-xx-00-xx | 25-33-49 B/E Aerospace |  | Tool | Test Cable - Bonding Test (SIL H0212-25-0065) | 439005056 |  |  | 1 | Mandatory
246 | Water Heator DR4180 4360004-xx-00-xx | 25-33-49 B/E Aerospace |  | Tool | HV Test Adapter Cable | CS-710-596 | Used to do a Dielectric Test and an Insulation Resistance Test. |  | 1 | Disassembly Assembly
247 | Water Heator DR4180 4360004-xx-00-xx | 25-33-49 B/E Aerospace |  | Tool | HV Test Tool for OCM Water Equipment | CS-710-509 | Used to do a Dielectric Test and an Insulation Resistance Test. |  | 1 | Disassembly Assembly
248 | Water Heator DR4180 4360004-xx-00-xx | 25-33-49 B/E Aerospace |  | Tool | Cap Removal Tool | CS-710-120 | Used to remove the cap of the Pressure Relief Valve in order to adjust the pressure. |  | 1 | Disassembly Assembly
249 | Water Heator DR4180 4360004-xx-00-xx | 25-33-49 B/E Aerospace |  | Tool | Blocking Tool | CS-710-506 | Used to block the Pressure Relief Valve in order to do a high pressure test. |  | 1 | Disassembly Assembly
250 | Water Heator DR4180 4360004-xx-00-xx | 25-33-49 B/E Aerospace |  | Tool | Pressure Hand Pump | CS710-531 | max press. 15 bar [217 psi] Used to do the proof pressure test. |  | 1 | Disassembly Assembly
251 | Water Heator DR4180 4360004-xx-00-xx | 25-33-49 B/E Aerospace |  | Tool | Installation/Removal Tool Pressure Relief Valve | CS-710-119 | Used to install or remove the Pressure Relief Valve. |  | 1 | Disassembly Assembly
252 | Water Heator DR4180 4360004-xx-00-xx | 25-33-49 B/E Aerospace |  | Tool | Camloc Pliers | Commercially Available | Used to remove or install the quick release screw on the cover assy. |  | 1 | Disassembly Assembly
253 | Water Heator DR4180 4360004-xx-00-xx | 25-33-49 B/E Aerospace |  | Tool | UV-Light | Commercially Available |  |  | 1 | Disassembly Assembly
254 | Water Heator DR4180 4360004-xx-00-xx | 25-33-49 B/E Aerospace |  | Tool | Vent Valve Tool | CS-710-260 Drive Size:  3/8 in. | Used to disassemble and assemble the selfventing valve. |  | 1 | Disassembly Assembly
255 | Water Heator DR40 72184003B | 25-33-40 B/E Aerospace |  | Tool | Test Bench | 240536 | Alt GETB01 |  | 1 | Testing and Fault Isolation | NWT14531
256 | Water Heator DR40 72184003B | 25-33-40 B/E Aerospace |  | Tool | Temperature Meter with Thermo Couple | For example: Testo 925 | Fluke 54II B |  | 1 | Testing and Fault Isolation | NWT7467 |  | Директор по производству Кривушин А.А.
257 | Water Heator DR40 72184003B | 25-33-40 B/E Aerospace |  | Tool | Test Bench Power Cable for Eff. All except E, J, N | 612282 | GETB01 |  | 1 | Testing and Fault Isolation | NWT14531
258 | Water Heator DR40 72184003B | 25-33-40 B/E Aerospace |  | Tool | Test Bench Power Cable for Eff. E, J | 436005002 | GETB01 |  | 1 | Testing and Fault Isolation | NWT14531
259 | Water Heator DR40 72184003B | 25-33-40 B/E Aerospace |  | Tool | Test Bench Power Cable for Eff. N | CS-710-580 | GETB01 |  | 1 | Testing and Fault Isolation | NWT14531
260 | Water Heator DR40 72184003B | 25-33-40 B/E Aerospace |  | Tool | Blocking Tool | CS-710-506 | NWT9118 |  | 1 | Testing and Fault Isolation
261 | Water Heator DR40 72184003B | 25-33-40 B/E Aerospace |  | Tool | Pressure Hand Pump | CS710-531 | RP-50S |  | 1 | Testing and Fault Isolation
262 | Water Heator DR40 72184003B | 25-33-40 B/E Aerospace |  | Tool | Digital Stopwatch | For Example: ATP ATM-136 or equivalent | SOSPR-2B-2-000 |  | 1 | Testing and Fault Isolation
263 | Water Heator DR40 72184003B | 25-33-40 B/E Aerospace |  | Tool | Cap Removal Tool | CS-710-120 | NWT7640.3 |  | 1 | Disassembly Assembly
264 | Water Heator DR40 72184003B | 25-33-40 B/E Aerospace |  | Tool | Open End 21 mm | Wrench Size 21 mm [0.827”] | NWT7796 |  | 1 | Disassembly Assembly
265 | Water Heator DR40 72184003B | 25-33-40 B/E Aerospace |  | Tool | Open End | Wrench Size: 27 mm [1.063”] | NWT7797 |  | 1 | Disassembly Assembly
266 | Water Heator DR40 72184003B | 25-33-40 B/E Aerospace |  | Tool | Temperature Regulator Removal/ Installation Tool | CS-710-145 | NWT9481 |  | 1 | Disassembly Assembly
267 | Water Heator DR40 72184003B | 25-33-40 B/E Aerospace |  | Tool | Multi Meter | For Example: Fluke 80 Series | Fluke 87 |  | 1 | Testing and Fault Isolation | NWT14283; AT84
268 | Water Heator DR40 72184003B | 25-33-40 B/E Aerospace |  | Tool | Measuring Cup | Commercially Available | NWT8988 |  | 1 | Testing and Fault Isolation
269 | Water Heator DR40 72184003B | 25-33-40 B/E Aerospace |  | Tool | Jumper cable with alligator clips | Commercially Available | NWT9763 |  | 1 | Testing and Fault Isolation
270 | Water Heator DR40 72184003B | 25-33-40 B/E Aerospace |  | Tool | Heating Cartridge Removal/Installation Tool | 608996 | NWT7762 |  | 1 | Disassembly Assembly
271 | Water Heator DR40 72184003B | 25-33-40 B/E Aerospace |  | Tool | Heating Cartridge Removal/Installation Tool (POST SB No. SB-25-1076) | CS-710-144 | NWT8855 |  | 1 | Disassembly Assembly
272 | Water Heator DR40 72184003B | 25-33-40 B/E Aerospace |  | Tool | Installation/Removal Tool Pressure Relief Valve | CS-710-119 | NWT9289.6 / as a part KDE-250 |  | 1 | Disassembly Assembly | Участок гидростатики
273 | Water Heator DR40 72184003B | 25-33-40 B/E Aerospace |  | Tool | Hose Clamp Tool | CS-710-214 | 65325170 / NWT8309 |  | 1 | Disassembly Assembly
274 | Water Heator DR40 72184003B | 25-33-40 B/E Aerospace |  | Tool | Torque Wrench (POST SIL No. H0212-25-0009) | CS-710-101 | NWT5620 OR NWT9855 |  | 1 | Disassembly Assembly | участок колес участок кислород
275 | Water Heator DR40 72184003B | 25-33-40 B/E Aerospace |  | Tool | Open End (POST SIL No. H0212-25-0027) | CS-710-169 | Torque wrench with a set of heads NWT8269,5 |  | 1 | Disassembly Assembly | участок кислород
276 | Water Boiler 4521-XXXX-00 | 25-34-80 Collins Aerospace |  | Tool | Flow meter and pressure gauge with range ≥ 200 psig ±2% with 1 digit accuracy | None |  |  | 1 | Testing and Fault Isolation
277 | Water Boiler 4521-XXXX-00 | 25-34-80 Collins Aerospace |  | Tool | Digital Thermometer and Thermocouple with a range ≥ 300 °F (±0.3 % accuracy type K or better) | None |  |  | 1 | Testing and Fault Isolation
278 | Water Boiler 4521-XXXX-00 | 25-34-80 Collins Aerospace |  | Tool | Electrical Test Harness with 3-phase power connection, AC return, and hazard ground (115 VAC, 3-phase, 400 Hz, less than 15 amps per phase) | 998552 |  |  | 1 | Testing and Fault Isolation
279 | Water Boiler 4521-XXXX-00 | 25-34-80 Collins Aerospace |  | Tool | ESDS Workstation | MIL-STD-1686C |  |  | 1 | Testing and Fault Isolation
280 | Water Boiler 4521-XXXX-00 | 25-34-80 Collins Aerospace |  | Tool | Fastest Male Test Plug | MIT-042P |  |  | 1 | Testing and Fault Isolation
281 | Water Boiler 4521-XXXX-00 | 25-34-80 Collins Aerospace |  | Tool | Faucet Test Plug | 997592 |  |  | 1 | Testing and Fault Isolation
282 | Water Boiler 4521-XXXX-00 | 25-34-80 Collins Aerospace |  | Tool | Ground Testing Spade | 998829 |  |  | 1 | Testing and Fault Isolation
283 | Water Boiler 4521-XXXX-00 | 25-34-80 Collins Aerospace |  | Tool | Milliohmeter | Model 1880 Model 16502 |  |  | 1 | Testing and Fault Isolation
284 | Water Boiler 4521-XXXX-00 | 25-34-80 Collins Aerospace |  | Tool | Multi Test Box | 998755 |  |  | 1 | Testing and Fault Isolation
285 | Water Boiler 4521-XXXX-00 | 25-34-80 Collins Aerospace |  | Tool | Pressure Test Hose capable of 250 psig (1724 kPag) minimum | None |  |  | 1 | Testing and Fault Isolation
286 | Water Boiler 4521-XXXX-00 | 25-34-80 Collins Aerospace |  | Tool | Server | MISC-3201 |  |  | 1 | Testing and Fault Isolation
287 | Water Boiler 4521-XXXX-00 | 25-34-80 Collins Aerospace |  | Tool | Stopwatch | None |  |  | 1 | Testing and Fault Isolation
288 | Water Boiler 4521-XXXX-00 | 25-34-80 Collins Aerospace |  | Tool | Extractor, Terminal | 11-03-0043 |  |  | 1 | Disassembly
289 | Water Boiler 4521-XXXX-00 | 25-34-80 Collins Aerospace |  | Tool | Spanner Wrench Assembly Water Heater Faucet | 999913 |  |  | 1 | Disassembly
290 | Water Boiler 4521-XXXX-00 | 25-34-80 Collins Aerospace |  | Tool | Pin Punch 1/8 in (3.175 mm) | None |  |  | 1 | Disassembly
291 | Water Boiler 4521-XXXX-00 | 25-34-80 Collins Aerospace |  | Tool | Magnifying Workstation Light (7-in. [177,8- mm] 3-Diopter Lens [1.75X magnification]) (fluorescent: 32 Watt) | Model LTS-131AE |  |  | 1 | Inspection/Check
292 | Water Boiler 4521-XXXX-00 | 25-34-80 Collins Aerospace |  | Tool | Gauge, Gap 0.24 in. (6.0 mm) | MS-IG-400 |  |  | 1 | Assembly
293 | Water Boiler 4521-XXXX-00 | 25-34-80 Collins Aerospace |  | Tool | Gauge, Gap 0.38 in. (10.0 mm) | MS-IG-600 |  |  | 1 | Assembly
294 | Water Boiler 4521-XXXX-00 | 25-34-80 Collins Aerospace |  | Tool | Pin Punch 1/8 in (3.175 mm) | None |  |  | 1 | Assembly
295 | Water Boiler 4521-XXXX-00 | 25-34-80 Collins Aerospace |  | Tool | Torque Driver/Wrench 0 to 200 in-lbs (0 to 22.6 N•m) | None |  |  | 1 | Assembly
296 | Water Boiler 4521-XXXX-00 | 25-34-80 Collins Aerospace |  | Tool | Torque Driver/Wrench 0 to 20 ft-lbs (0 to 27.11 N•m) | None |  |  | 1 | Assembly
297 | Water Boiler 4521-XXXX-00 | 25-34-80 Collins Aerospace |  | Tool | Dielectric HyPot or Megohmmeter | Model 3570D |  |  | 1 | Testing
298 | Water Boiler 4521-XXXX-00 | 25-34-80 Collins Aerospace |  | Tool | Extractor, Terminal | 11-03-0043 |  |  | 1 | Disassembly
299 | Beverage Maker P/N 64752 | 25-31-81 Rumbold |  | Tool | Ohmmeter | Low voltage | Fluke87 V | Testing and Fault Isolation | 1 | Mandatory | NWT14283; AT84
300 | Beverage Maker P/N 64752 | 25-31-81 Rumbold |  | Tool | Thermometer | 0 °C - 100 °C | Fluke 54II B | Testing and Fault Isolation | 1 | Mandatory | NWT7467 |  | Директор по производству Кривушин А.А.
301 | Beverage Maker P/N 64752 | 25-31-81 Rumbold |  | Tool | Rail assembly | 64759-151 |  | Testing and Fault Isolation | 1 | Mandatory
302 | Beverage Maker P/N 64752 | 25-31-81 Rumbold |  | Tool | Coffee Pot | 64753-049 |  | Testing and Fault Isolation | 1 | Mandatory
303 | Beverage Maker P/N 64752 | 25-31-81 Rumbold |  | Tool | Resistors | 25 ohm 5% type RE75G25RO MIL-R-18546 30 | 2шт | Testing and Fault Isolation | 1 | Mandatory
304 | Beverage Maker P/N 64752 | 25-31-81 Rumbold |  | Tool | Lens removal tool | 300-0001-00 |  | Disassembly/Assembly | 1 | As required
305 | Beverage Maker P/N 64752 | 25-31-81 Rumbold |  | Tool | Lamp removal tool | 300-0002-00 |  | Disassembly/Assembly | 1 | As required
306 | Beverage Maker P/N 64752 | 25-31-81 Rumbold |  | Tool | Hexagon key 5/32 | N/A |  | Disassembly/Assembly | 1 | As required
307 | Beverage Maker 64771-001-003 | 25-35-69 Zodiac Aerospace |  | Tool | Ohmmeter | Low voltage | Fluke87 V | Testing and Fault Isolation | 1 | Mandatory | NWT14283; AT84
308 | Beverage Maker 64771-001-003 | 25-35-69 Zodiac Aerospace |  | Tool | Thermometer | 0 °C - 100 °C | Fluke 54II B | Testing and Fault Isolation | 1 | Mandatory | NWT7467 |  | Директор по производству Кривушин А.А.
309 | Beverage Maker 64771-001-003 | 25-35-69 Zodiac Aerospace |  | Tool | Force pump | 0 - 7 bar (0 - 100 psi) |  | Testing and Fault Isolation | 1 | Mandatory
310 | Beverage Maker 64771-001-003 | 25-35-69 Zodiac Aerospace |  | Tool | Rail assembly | 64759-151 |  | Testing and Fault Isolation | 1 | Mandatory
311 | Beverage Maker 64771-001-003 | 25-35-69 Zodiac Aerospace |  | Tool | Server | 64754-035 |  | Testing and Fault Isolation | 1 | Mandatory
312 | Beverage Maker 64771-001-003 | 25-35-69 Zodiac Aerospace |  | Tool | resistors | 25 ohm 5% type RE75G25RO MIL-R-18546 30 | 2шт | Testing and Fault Isolation | 1 | Mandatory
313 | Beverage Maker 64771-001-003 | 25-35-69 Zodiac Aerospace |  | Tool | resistor | 3.3 kohm resistor |  | Testing and Fault Isolation | 1 | Mandatory
314 | Bererage Maker 64711-001-001 | 25-35-16 Zodiac Aerospace |  | Tool | Ohmmeter | Low voltage | Fluke87 V | Testing and Fault Isolation | 1 | Mandatory | NWT14283; AT84
315 | Bererage Maker 64711-001-001 | 25-35-16 Zodiac Aerospace |  | Tool | Thermometer | 0 °C - 100 °C | Fluke 54II B | Testing and Fault Isolation | 1 | Mandatory | NWT7467 |  | Директор по производству Кривушин А.А.
316 | Bererage Maker 64711-001-001 | 25-35-16 Zodiac Aerospace |  | Tool | Force pump | 0 - 7 bar (0 - 100 psi) |  | Testing and Fault Isolation | 1 | Mandatory
317 | Bererage Maker 64711-001-001 | 25-35-16 Zodiac Aerospace |  | Tool | Rail assembly | 64759-151 |  | Testing and Fault Isolation | 1 | Mandatory
318 | Bererage Maker 64711-001-001 | 25-35-16 Zodiac Aerospace |  | Tool | Server | 64754-035 |  | Testing and Fault Isolation | 1 | Mandatory
319 | Bererage Maker 64711-001-001 | 25-35-16 Zodiac Aerospace |  | Tool | resistors | 25 ohm 5% type RE75G25RO MIL-R-18546 30 | 2шт | Testing and Fault Isolation | 1 | Mandatory
320 | Bererage Maker 64711-001-001 | 25-35-16 Zodiac Aerospace |  | Tool | resistor | 3.3 kohm resistor |  | Testing and Fault Isolation | 1 | Mandatory
321 | All Coffee Maker |  |  | Material |  |  | LimeAway | Cleaning | i.a.w. Item Change List | As required
322 | All Coffee Maker |  |  | Material |  |  | Isopropil Alcohol TT-I-735 | Cleaning | i.a.w. Item Change List | As required
323 | Hot cup P/N DLH 549-017 | 25-32-25 Zodiac Aerospace |  | Material | Nut locking compound | Loctite 243 |  | Assembly | i.a.w. Item Change List | As required
324 | Hot cup P/N DLH 549-017 | 25-32-25 Zodiac Aerospace |  | Material | Heat conductive paste | None |  | Assembly | i.a.w. Item Change List | As required
325 | Hot cup P/N DLH 549-050 | 25-38-65 Zodiac Aerospace |  | Material | Nut locking compound | Loctite 243 |  | Assembly | i.a.w. Item Change List | As required
326 | Hot cup P/N DLH 549-050 | 25-38-65 Zodiac Aerospace |  | Material | Heat conductive paste | None |  | Assembly | i.a.w. Item Change List | As required
327 | Coffee Maker P/N 411-0001-series | 25-34-34 B/E Aerospace |  | Material | Adhesive, Silicone Rubber | #736 Red AD-50005 |  | Assembly | i.a.w. Item Change List | As required
328 | Coffee Maker P/N 411-0001-series | 25-34-34 B/E Aerospace |  | Material | Alodine Chemical Coating | Alodine 1201 CM-50017 |  | Assembly | i.a.w. Item Change List | As required
329 | Coffee Maker P/N 411-0001-series | 25-34-34 B/E Aerospace |  | Material | Adhesive Sealant | #738 White AD-053 |  | Assembly | i.a.w. Item Change List | As required
330 | Coffee Maker P/N 411-0001-series | 25-34-34 B/E Aerospace |  | Material | Conformal Coating | PC-18 CM-238 |  | Assembly | i.a.w. Item Change List | As required | Deleted
331 | Coffee Maker P/N 411-0001-series | 25-34-34 B/E Aerospace |  | Material | Loctite (Red) | 262 Red AD-156 |  | Assembly | i.a.w. Item Change List | As required
332 | Coffee Maker P/N 411-0001-series | 25-34-34 B/E Aerospace |  | Material | Teflon Tape 1/4 | MS-STR-4 TT-7454 |  | Assembly | i.a.w. Item Change List | As required
333 | Coffee Maker P/N 411-0001-series | 25-34-34 B/E Aerospace |  | Material | Thread Lock Adhesive | 242 Blue AD-300 |  | Assembly | i.a.w. Item Change List | As required
334 | Coffee Maker P/N 411-0001-series | 25-34-34 B/E Aerospace |  | Material | Thread Lubricant | Never Seez CM-50016 |  | Assembly | i.a.w. Item Change List | As required
335 | Coffee Maker P/N 411-0001-series | 25-34-34 B/E Aerospace |  | Material | Tie Miniature | MS3367-4-9 |  | Assembly | i.a.w. Item Change List | As required
336 | Coffee Maker P/N 411-0001-series | 25-34-34 B/E Aerospace |  | Material | Tubing Heat Shrink | RNF-100-1/4 TU-4705 |  | Assembly | i.a.w. Item Change List | As required
337 | Coffee Maker P/N 411-0001-series | 25-34-34 B/E Aerospace |  | Material | Tubing Heat Shrink | RNF-100-3/16 TU-448 |  | Assembly | i.a.w. Item Change List | As required
338 | Coffee Maker P/N 411-0001-series | 25-34-34 B/E Aerospace |  | Material | Tubing Heat Shrink | Kynar-1/8-X-SP TU-310 |  | Assembly | i.a.w. Item Change List | As required
339 | Coffee Maker P/N 411-0001-series | 25-34-34 B/E Aerospace |  | Material | Tubing Heat Shrink | TU-4525 |  | Assembly | i.a.w. Item Change List | As required
340 | Coffee Maker P/N 411-0001-series | 25-34-34 B/E Aerospace |  | Material | Tubing Shrinkable | TU-225 |  | Assembly | i.a.w. Item Change List | As required
341 | Coffee Maker P/N 411-0001-series | 25-34-34 B/E Aerospace |  | Material | Tubing Translucent FEP | 0000039000 TU-379 |  | Assembly | i.a.w. Item Change List | As required
342 | Coffee Maker P/N 411-0001-series | 25-34-34 B/E Aerospace |  | Material | Varglas Non-fray Sleeving | TYPE HO SIZE 9 TU-50051 |  | Assembly | i.a.w. Item Change List | As required
343 | Coffee Maker P/N 411-0001-series | 25-34-34 B/E Aerospace |  | Material | Sulfamic Acid-based cleaner or other agent that acts upon calcium, lime and rust deposits | Approximately 5% Sulfamic Acid Solution, LimeAway, vinegar, or agent that removes calcium, lime and rust deposits
344 | Coffee Maker P/N 411-0001-series | 25-34-34 B/E Aerospace |  | Material | Brush, Soft-bristled | None |  | Cleaning | i.a.w. Item Change List | As required
345 | Coffee Maker P/N 411-0001-series | 25-34-34 B/E Aerospace |  | Material | Air | Oil-free air |  | Testing and Fault Isolation | i.a.w. Item Change List | As required
346 | Coffee Maker P/N 411-0001-series | 25-34-34 B/E Aerospace |  | Material | Cleaner | Mild Soap Solution, Liquid Detergent |  | Cleaning | i.a.w. Item Change List | As required
347 | Coffee Maker P/N 411-0001-series | 25-34-34 B/E Aerospace |  | Material | Distilled or Deionized Water | None |  | Cleaning | i.a.w. Item Change List | As required
348 | Coffee Maker P/N 411-0001-series | 25-34-34 B/E Aerospace |  | Material | Protective Gloves | None |  | Cleaning | i.a.w. Item Change List | As required
349 | Coffee Maker P/N 411-0001-series | 25-34-34 B/E Aerospace |  | Material | Cloths, Cleaning, Low-Lint Type 1 | A-A-59323 |  | Cleaning | i.a.w. Item Change List | As required
350 | Coffee Maker P/N 411-0001-series | 25-34-06 B/E Aerospace |  | Material | Cement | 404 AD-155 |  | Assembly | i.a.w. Item Change List | As required
351 | Coffee Maker P/N 411-0001-series | 25-34-06 B/E Aerospace |  | Material | Brush, Soft-bristled | None |  | Assembly | i.a.w. Item Change List | As required
352 | Coffee Maker P/N 411-0001-series | 25-34-06 B/E Aerospace |  | Material | Protective Gloves | None |  | Assembly | i.a.w. Item Change List | As required
353 | Coffee Maker P/N 411-0001-series | 25-34-06 B/E Aerospace |  | Material | Cloth, Cleaning, Low-Lint, | None |  | Assembly | i.a.w. Item Change List | As required
354 | Coffee Maker P/N 411-0001-series | 25-34-06 B/E Aerospace |  | Material | Lubricant | 33 AD-50022 |  | Assembly | i.a.w. Item Change List | As required
355 | Coffee Maker P/N 411-0001-series | 25-34-06 B/E Aerospace |  | Material | Heat Sink Compound | 340 CM-170 |  | Assembly | i.a.w. Item Change List | As required
356 | Coffee Maker P/N 411-0001-series | 25-34-06 B/E Aerospace |  | Material | Petroleum Jelly | CM-50015 |  | Assembly | i.a.w. Item Change List | As required
357 | Coffee Maker P/N 411-0001-series | 25-34-06 B/E Aerospace |  | Material | Sealant | 732 Black RTV-103 AD-052 |  | Assembly | i.a.w. Item Change List | As required
358 | Coffee Maker P/N 411-0001-series | 25-34-06 B/E Aerospace |  | Material | Sealant | 738 White RTV-162 AD-053 |  | Assembly | i.a.w. Item Change List | As required
359 | Coffee Maker P/N 411-0001-series | 25-34-06 B/E Aerospace |  | Material | Thread Lubricant | Never Seez CM-50016 |  | Assembly | i.a.w. Item Change List | As required
360 | Coffee Maker P/N 411-0001-series | 25-34-06 B/E Aerospace |  | Material | Thread Sealing Tape | MS-STR-4 TT-7454 |  | Assembly | i.a.w. Item Change List | As required
361 | Coffee Maker P/N 411-0001-series | 25-34-06 B/E Aerospace |  | Material | Cleaner | Mild Soap Solution, Liquid Detergent (Dish Soap) |  | Cleaning | i.a.w. Item Change List | As required
362 | Coffee Maker P/N 411-0001-series | 25-34-06 B/E Aerospace |  | Material | Tubing, Flexible Teflon 3/16 in. 1/8 in. X.030 in. wall | 0000039000 TU-379 |  | Assembly | i.a.w. Item Change List | As required
363 | Coffee Maker P/N 411-0001-series | 25-34-06 B/E Aerospace |  | Material | Tubing, Flexible Teflon | 0.028 in. ID x 0.010 in. thick wall (22 ga) TU-170 |  | Assembly | i.a.w. Item Change List | As required
364 | Coffee Maker P/N 411-0001-series | 25-34-06 B/E Aerospace |  | Material | Tubing, Flexible Teflon | 0.085 in. ID x 0.016 in. thick wall x 3 in. long total |  | Assembly | i.a.w. Item Change List | As required
365 |  |  |  |  | Tubing, Flexible Teflon | 0.133 in. ID x 0.020 in. thick wall x 3 in. long total |  | Assembly | i.a.w. Item Change List | As required
366 | Coffee Maker P/N 411-0001-series | 25-34-06 B/E Aerospace |  | Material | Tubing, Heat Shrinkable | RT-360, Type 1 TU-474 |  | Assembly | i.a.w. Item Change List | As required
367 | Coffee Maker P/N 411-0001-series | 25-34-06 B/E Aerospace |  | Material | Distilled or Deionized Water | None |  | Cleaning | i.a.w. Item Change List | As required
368 | Coffee Maker P/N 3510-0044-series | 25-30-48 B/E Aerospace |  | Material | Hysol | PC-28 |  | Repair | i.a.w. Item Change List | As required | Deleted Rev 5 18 Dec 2020
369 | Coffee Maker P/N 3510-0044-series | 25-30-48 B/E Aerospace |  | Material | Alpha soldering chemical | 810T |  | Repair | i.a.w. Item Change List | As required | Deleted Rev 5 18 Dec 2020
370 | Coffee Maker P/N 3510-0044-series | 25-30-48 B/E Aerospace |  | Material | Insulating Compound | PC18M CM-238 |  | Assembly | i.a.w. Item Change List | As required | Deleted Rev 5 18 Dec 2020
371 | Coffee Maker P/N 3510-0044-series | 25-30-48 B/E Aerospace |  | Material | Loctite | 465-51 AD-155 |  | Assembly | i.a.w. Item Change List | As required | Deleted Rev 5 18 Dec 2020
372 | Coffee Maker P/N 3510-0044-series | 25-30-48 B/E Aerospace |  | Material | Air | Oil-free air |  | Repair | i.a.w. Item Change List | As required
373 | Coffee Maker P/N 3510-0044-series | 25-30-48 B/E Aerospace |  | Material | Brush, Soft-bristled | None |  | Cleaning | i.a.w. Item Change List | As required
374 | Coffee Maker P/N 3510-0044-series | 25-30-48 B/E Aerospace |  | Material | Cleaner | Mild Soap Solution, Liquid Detergent |  | Cleaning | i.a.w. Item Change List | As required
375 | Coffee Maker P/N 3510-0044-series | 25-30-48 B/E Aerospace |  | Material | Cloth, Cleaning, Low-Lint | None |  | Cleaning | i.a.w. Item Change List | As required
376 | Coffee Maker P/N 3510-0044-series | 25-30-48 B/E Aerospace |  | Material | Cotton Swabs | None |  | Cleaning | i.a.w. Item Change List | As required
377 | Coffee Maker P/N 3510-0044-series | 25-30-48 B/E Aerospace |  | Material | Protective Gloves | None |  | Cleaning | i.a.w. Item Change List | As required
378 | Coffee Maker P/N 3510-0044-series | 25-30-48 B/E Aerospace |  | Material | Isopropyl Alcohol | Approximate 90% Isopropyl Alcohol Solution
379 | Coffee Maker P/N 3510-0044-series | 25-30-48 B/E Aerospace |  | Material | Loctite | 262 Red AD-156 |  | Assembly | i.a.w. Item Change List | As required
380 | Coffee Maker P/N 3510-0044-series | 25-30-48 B/E Aerospace |  | Material | Loctite | 242 Blue AD-300 |  | Assembly | i.a.w. Item Change List | As required
381 | Coffee Maker P/N 3510-0044-series | 25-30-48 B/E Aerospace |  | Material | Tubing | 0000039000 TU-379 |  | Assembly | i.a.w. Item Change List | As required
382 | Coffee Maker P/N 3510-0044-series | 25-30-48 B/E Aerospace |  | Material | Tubing, heat shrink | RNF-100-1/8 clear, TU-310 |  | Assembly | i.a.w. Item Change List | As required
383 | Coffee Maker P/N 3510-0044-series | 25-30-48 B/E Aerospace |  | Material | Tubing, heat shrink | RNF-100 3/16 clear TU-448 |  | Assembly | i.a.w. Item Change List | As required
384 | Coffee Maker P/N 3510-0044-series | 25-30-48 B/E Aerospace |  | Material | Tubing, heat shrink | RNF-100 1/4 clear TU-4705 |  | Assembly | i.a.w. Item Change List | As required
385 | Coffee Maker P/N 3510-0044-series | 25-30-48 B/E Aerospace |  | Material | Loctite | 736 Red AD-50005 |  | Assembly | i.a.w. Item Change List | As required
386 | Coffee Maker P/N 3510-0044-series | 25-30-48 B/E Aerospace |  | Material | Lubricant | Never-Seez CM-50016 |  | Assembly | i.a.w. Item Change List | As required
387 | Coffee Maker P/N 3510-0044-series | 25-30-48 B/E Aerospace |  | Material | Lubricant | #33 AD-50022 |  | Assembly | i.a.w. Item Change List | As required
388 | Coffee Maker P/N 3510-0044-series | 25-30-48 B/E Aerospace |  | Material | Petroleum Jelly | CM-50015 |  | Assembly | i.a.w. Item Change List | As required
389 | Coffee Maker P/N 3510-0044-series | 25-30-48 B/E Aerospace |  | Material | Silicone Compound | #340 Type 120 CM-170 |  | Assembly | i.a.w. Item Change List | As required
390 | Coffee Maker P/N 3510-0044-series | 25-30-48 B/E Aerospace |  | Material | Sealant | #738 White AD-053 |  | Assembly | i.a.w. Item Change List | As required
391 | Coffee Maker P/N 3510-0044-series | 25-30-48 B/E Aerospace |  | Material | Tape, teflon (1/4 inch wide) | TT-7454 |  |  | i.a.w. Item Change List | As required
392 | Coffee Maker P/N 3510-0044-series | 25-30-48 B/E Aerospace |  | Material | Sulphamic Acid Based Cleaner or other agent that acts upon calcium, lime and rust deposits | Approximately 5% Sulfamic Acid Solution, LimeAway, Vinegar, or agent that removes calcium, lime, and rust deposits |  |  | i.a.w. Item Change List | As required
393 | Coffee Maker P/N 11050-11 | 25-30-02 B/E Aerospace |  | Material | Adhesive, Silicone | 736 Red AD-50005 |  | Assembly | i.a.w. Item Change List | As required
394 | Coffee Maker P/N 11050-11 | 25-30-02 B/E Aerospace |  | Material | Adhesive, Threadlock | Loctite® 242 |  | Assembly | i.a.w. Item Change List | As required
395 | Coffee Maker P/N 11050-11 | 25-30-02 B/E Aerospace |  | Material | Cloths, Cleaning, Low-Lint Type 1 | A-A-59323 |  | Cleaning
396 | Coffee Maker P/N 11050-11 | 25-30-02 B/E Aerospace |  | Material | Clean Water | None
397 | Coffee Maker P/N 11050-11 | 25-30-02 B/E Aerospace |  | Material | Heat Sink Compound | 10-8109 CM-50019 |  | Assembly | i.a.w. Item Change List | As required | Deleted TR 11B
398 | Coffee Maker P/N 11050-11 | 25-30-02 B/E Aerospace |  | Material | Isopropyl Alcohol | TT-I-735
399 | Coffee Maker P/N 11050-11 | 25-30-02 B/E Aerospace |  | Material | Petroleum Jelly | CM-50015 |  | Assembly | i.a.w. Item Change List | As required
400 | Coffee Maker P/N 11050-11 | 25-30-02 B/E Aerospace |  | Material | Teflon Tape - 1/4 in. | MS-STR-4 TT-7454 |  | Assembly | i.a.w. Item Change List | As required
401 | Coffee Maker P/N 11050-11 | 25-30-02 B/E Aerospace |  | Material | Thread Lubricant | Never Seez CM-50016 |  | Assembly | i.a.w. Item Change List | As required
402 | Coffee Maker P/N 11050-11 | 25-30-02 B/E Aerospace |  | Material | Translucent Silicone Rubber Adhesive/Sealant | 732 Clear RTV RTV 108 AD-50002 |  | Assembly | i.a.w. Item Change List | As required
403 | Coffee Maker P/N 11050-11 | 25-30-02 B/E Aerospace |  | Material | Nylon Wire Tie Downs | MS3367-4-9 |  | Assembly | i.a.w. Item Change List | As required
404 | Coffee Maker P/N 416-0001-x | 25-30-09 B/E Aerospace |  | Material | Adhesive Sealant | 732 Clear RTV RTV 108 AD-50002 |  | Assembly | i.a.w. Item Change List | As required
405 | Coffee Maker P/N 416-0001-x | 25-30-09 B/E Aerospace |  | Material | Adhesive, Silicone | 736 Red AD-50005 |  | Assembly | i.a.w. Item Change List | As required
406 | Coffee Maker P/N 416-0001-x | 25-30-09 B/E Aerospace |  | Material | Adhesive, Silicone | 732 Black RTV-103 AD-052 |  | Assembly | i.a.w. Item Change List | As required
407 | Coffee Maker P/N 416-0001-x | 25-30-09 B/E Aerospace |  | Material | Adhesive, Silicone | 738 White RTV-162 AD-053 |  | Assembly | i.a.w. Item Change List | As required
408 | Coffee Maker P/N 416-0001-x | 25-30-09 B/E Aerospace |  | Material | Clean Water | None |  |  | i.a.w. Item Change List | As required
409 | Coffee Maker P/N 416-0001-x | 25-30-09 B/E Aerospace |  | Material | Alpha Soldering Chemical | 810T |  | Assembly | i.a.w. Item Change List | As required | Deleted TR 8F
410 | Coffee Maker P/N 416-0001-x | 25-30-09 B/E Aerospace |  | Material | Isopropyl Alcohol | TT-I-735 |  | Assembly | i.a.w. Item Change List | As required
411 | Coffee Maker P/N 416-0001-x | 25-30-09 B/E Aerospace |  | Material | Clean Water | None |  | Assembly | i.a.w. Item Change List | As required
412 | Coffee Maker P/N 416-0001-x | 25-30-09 B/E Aerospace |  | Material | Petroleum Jelly | CM-50015 |  | Assembly | i.a.w. Item Change List | As required
413 | Coffee Maker P/N 416-0001-x | 25-30-09 B/E Aerospace |  | Material | Shrink tube | RNF100-3/16 TU-448 |  | Assembly | i.a.w. Item Change List | As required
414 | Coffee Maker P/N 416-0001-x | 25-30-09 B/E Aerospace |  | Material | Shrink tube | M23053/8-004-C TU-310 |  | Assembly | i.a.w. Item Change List | As required
415 | Coffee Maker P/N 416-0001-x | 25-30-09 B/E Aerospace |  | Material | Shrink tube | RNF100-1/4 TU-4705 |  | Assembly | i.a.w. Item Change List | As required
416 | Coffee Maker P/N 416-0001-x | 25-30-09 B/E Aerospace |  | Material | Sleeving | TU50051 |  | Assembly | i.a.w. Item Change List | As required | TR 8F
417 | Coffee Maker P/N 416-0001-x | 25-30-09 B/E Aerospace |  | Material | Soap Solution | None |  | Assembly | i.a.w. Item Change List | As required
418 | Coffee Maker P/N 416-0001-x | 25-30-09 B/E Aerospace |  | Material | Soft-Bristled Brush | None |  | Assembly | i.a.w. Item Change List | As required
419 | Coffee Maker P/N 416-0001-x | 25-30-09 B/E Aerospace |  | Material | Sulphamic Acid Based Cleaner | Sulphamic acid 5% solutionLimeAway,Vinegar, or other agent that removes calcium, lime, and rust deposits |  | Assembly | i.a.w. Item Change List | As required
420 | Coffee Maker P/N 416-0001-x | 25-30-09 B/E Aerospace |  | Material | Tie, miniature | MS3367-4-9 |  | Assembly | i.a.w. Item Change List | As required
421 | Coffee Maker P/N 416-0001-x | 25-30-09 B/E Aerospace |  | Material | Thread Lock Adhesive | 262 Red AD-156 |  | Assembly | i.a.w. Item Change List | As required
422 | Coffee Maker P/N 416-0001-x | 25-30-09 B/E Aerospace |  | Material | Thread Lock Adhesive | 242 AD-300 Blue |  | Assembly | i.a.w. Item Change List | As required
423 | Coffee Maker P/N 416-0001-x | 25-30-09 B/E Aerospace |  | Material | Thread Lubricant | Never-Seez #44 CM-50016 |  | Assembly | i.a.w. Item Change List | As required
424 | Coffee Maker P/N 416-0001-x | 25-30-09 B/E Aerospace |  | Material | Thread Seal Tape (1/4 Wide) | TT-7454 MS-STR-4 |  | Assembly | i.a.w. Item Change List | As required | TR 8F
425 | Coffee Maker P/N 416-0001-x | 25-30-09 B/E Aerospace |  | Material | Tubing, Translucent FEP | TU-379 |  | Assembly | i.a.w. Item Change List | As required
426 | Coffee Maker P/N 416-0001-x | 25-30-09 B/E Aerospace |  | Material | Tubing, Translucent PFA | 0000137457 TU-4505 |  | Assembly | i.a.w. Item Change List | As required
427 | Coffee Maker P/N 416-0001-x | 25-30-09 B/E Aerospace |  | Material | Tubing, Shrinkable | TU-225 |  | Assembly | i.a.w. Item Change List | As required
428 | Beverage Maker P/N 3510-0034-01 | 25-30-37 B/E Aerospace |  | Material | Black Adhesive | 732 Black RTV-103 AD-052 |  | Assembly | i.a.w. Item Change List | As required
429 | Beverage Maker P/N 3510-0034-01 | 25-30-37 B/E Aerospace |  | Material | Alpha soldering chemical | 810T |  | Assembly | i.a.w. Item Change List | As required | Deleted TR2B
430 | Beverage Maker P/N 3510-0034-01 | 25-30-37 B/E Aerospace |  | Material | Brush, Soft-bristled | None |  | Assembly | i.a.w. Item Change List | As required
431 | Beverage Maker P/N 3510-0034-01 | 25-30-37 B/E Aerospace |  | Material | Clean Water | None |  | Assembly | i.a.w. Item Change List | As required
432 | Beverage Maker P/N 3510-0034-01 | 25-30-37 B/E Aerospace |  | Material | Oil Free Dry Air | Equivalent to MIL-PRF-27210 |  | Assembly | i.a.w. Item Change List | As required
433 | Beverage Maker P/N 3510-0034-01 | 25-30-37 B/E Aerospace |  | Material | Thread Locking Compound | 262 Red AD-156 |  | Assembly | i.a.w. Item Change List | As required
434 | Beverage Maker P/N 3510-0034-01 | 25-30-37 B/E Aerospace |  | Material | Thread Locking Adhesive | 242 Blue AD-300 |  | Assembly | i.a.w. Item Change List | As required
435 | Beverage Maker P/N 3510-0034-01 | 25-30-37 B/E Aerospace |  | Material | Thread Lubricant | Never Seez CM-50016 |  | Assembly | i.a.w. Item Change List | As required
436 | Beverage Maker P/N 3510-0034-01 | 25-30-37 B/E Aerospace |  | Material | Teflon Tape - 1/4 in | MS-STR-4 TT-7454 |  | Assembly | i.a.w. Item Change List | As required
437 | Beverage Maker P/N 3510-0034-01 | 25-30-37 B/E Aerospace |  | Material | Cloth, Cleaning, Low-Lint | None |  | Assembly | i.a.w. Item Change List | As required
438 | Beverage Maker P/N 3510-0034-01 | 25-30-37 B/E Aerospace |  | Material | Cleaner | Mild Soap Solution, Liquid Detergent |  | Assembly | i.a.w. Item Change List | As required
439 | Beverage Maker P/N 3510-0034-01 | 25-30-37 B/E Aerospace |  | Material | Hysol | PC-28 |  | Repair | i.a.w. Item Change List | As required
440 | Beverage Maker P/N 3510-0034-01 | 25-30-37 B/E Aerospace |  | Material | Silicone Rubber Adhesive | 736 Red AD-50005 |  | Assembly | i.a.w. Item Change List | As required
441 | Water Boiler P/N 3510-0040-03 P/N 3510-0040-05 | 25-30-46 B/E Aerospace |  | Material | Sealant | RTV738 white RTV736 red RTV732 clear |  | Assembly | i.a.w. Item Change List | As required
442 | Water Boiler P/N 3510-0040-03 P/N 3510-0040-05 | 25-30-46 B/E Aerospace |  | Material | Loctite | 262 |  | Assembly | i.a.w. Item Change List | As required
443 | Water Boiler P/N 3510-0040-03 P/N 3510-0040-05 | 25-30-46 B/E Aerospace |  | Material | Loctite | 242 Blue AD-300 |  | Assembly | i.a.w. Item Change List | As required
444 | Water Boiler P/N 3510-0040-03 P/N 3510-0040-05 | 25-30-46 B/E Aerospace |  | Material | Tubing,heat shrink | RNF-100-1/8 CLR |  | Assembly | i.a.w. Item Change List | As required
445 | Water Boiler P/N 3510-0040-03 P/N 3510-0040-05 | 25-30-46 B/E Aerospace |  | Material | Tubing | 0,12in IDx0,03 in.wall |  | Assembly | i.a.w. Item Change List | As required
446 | Water Boiler P/N 3510-0040-03 P/N 3510-0040-05 | 25-30-46 B/E Aerospace |  | Material | Conformal Coating | MS460/C02 |  | Assembly | i.a.w. Item Change List | As required
447 | Water Boiler P/N 3510-0040-03 P/N 3510-0040-05 | 25-30-46 B/E Aerospace |  | Material | Tubing,heat shrink | RNF-100-3/16CLR |  | Assembly | i.a.w. Item Change List | As required
448 | Water Boiler P/N 3510-0040-03 P/N 3510-0040-05 | 25-30-46 B/E Aerospace |  | Material | Tubing,heat shrink | RNF-100-1/4CLR |  | Assembly | i.a.w. Item Change List | As required
449 | Water Boiler P/N 3510-0040-03 P/N 3510-0040-05 | 25-30-46 B/E Aerospace |  | Material | Isopropyl Alcohol | TT-I-735 or 810T |  | Assembly | i.a.w. Item Change List | As required
450 | Water Boiler P/N 3510-0040-03 P/N 3510-0040-05 | 25-30-46 B/E Aerospace |  | Material | Compount,silicon | 340 |  | Assembly | i.a.w. Item Change List | As required
451 | Water Boiler P/N 3510-0040-03 P/N 3510-0040-05 | 25-30-46 B/E Aerospace |  | Material | Teflon Tape - 1/4 in | TT-7454 |  | Assembly | i.a.w. Item Change List | As required
452 | Coffee Maker P/N 3510-0041-03 | 25-30-47 B/E Aerospace |  | Material | Sealant/Adhesive, RTV Silicone | 738 - White RTV-162 AD-053 |  | Assembly | i.a.w. Item Change List | As required
453 | Coffee Maker P/N 3510-0041-03 | 25-30-47 B/E Aerospace |  | Material | Adhesive, Loctite | 465-51 AD-155 |  | Assembly | i.a.w. Item Change List | As required
454 | Coffee Maker P/N 3510-0041-03 | 25-30-47 B/E Aerospace |  | Material | Adhesive, Silicone Rubber | #736 Red AD-50005 |  | Assembly | i.a.w. Item Change List | As required
455 | Coffee Maker P/N 3510-0041-03 | 25-30-47 B/E Aerospace |  | Material | RTV Sealant | 732 Clear RTV RTV 108 AD-50002 |  | Assembly | i.a.w. Item Change List | As required
456 | Coffee Maker P/N 3510-0041-03 | 25-30-47 B/E Aerospace |  | Material | Brush, Electronics | Commercially Available |  | Repair | i.a.w. Item Change List | As required
457 | Coffee Maker P/N 3510-0041-03 | 25-30-47 B/E Aerospace |  | Material | Cleaner, Mild, Liquid Detergent (Dish Soap) | Commercially Available |  | Cleaning | i.a.w. Item Change List | As required
458 | Coffee Maker P/N 3510-0041-03 | 25-30-47 B/E Aerospace |  | Material | Cloth, Cleaning, Low-Lint, Type I | Commercially Available |  | Cleaning | i.a.w. Item Change List | As required
459 | Coffee Maker P/N 3510-0041-03 | 25-30-47 B/E Aerospace |  | Material | Paint | MIL-E-5557, Type 3 |  | Repair | i.a.w. Item Change List | As required
460 | Coffee Maker P/N 3510-0041-03 | 25-30-47 B/E Aerospace |  | Material | Paint Brush | Commercially Available |  | Repair | i.a.w. Item Change List | As required
461 | Coffee Maker P/N 3510-0041-03 | 25-30-47 B/E Aerospace |  | Material | Protective Gloves | Commercially Available |  | Cleaning/Assembly | i.a.w. Item Change List | As required
462 | Coffee Maker P/N 3510-0041-03 | 25-30-47 B/E Aerospace |  | Material | Loctite | 262 AD-156 |  | Assembly | i.a.w. Item Change List | As required
463 | Coffee Maker P/N 3510-0041-03 | 25-30-47 B/E Aerospace |  | Material | Loctite | 242 Blue AD-300 |  | Assembly | i.a.w. Item Change List | As required
464 | Coffee Maker P/N 3510-0041-03 | 25-30-47 B/E Aerospace |  | Material | Thread Lubricant | Never Seez NSWT-14 CM-50016 |  | Assembly | i.a.w. Item Change List | As required
465 | Coffee Maker P/N 3510-0041-03 | 25-30-47 B/E Aerospace |  | Material | Tubing | 0,12in ID 10x0,03 in.wall |  | Assembly | i.a.w. Item Change List | As required
466 | Coffee Maker P/N 3510-0041-03 | 25-30-47 B/E Aerospace |  | Material | Tubing, Heat Shrink | M23053/8-004-C TU-310 |  | Assembly | i.a.w. Item Change List | As required
467 | Coffee Maker P/N 3510-0041-03 | 25-30-47 B/E Aerospace |  | Material | Tube, heat shrink | RNF-100-1/8 CLR |  | Assembly | i.a.w. Item Change List | As required
468 | Coffee Maker P/N 3510-0041-03 | 25-30-47 B/E Aerospace |  | Material | Tube, heat shrink | RNF-100-3/16 CLR TU-448 |  | Assembly | i.a.w. Item Change List | As required
469 | Coffee Maker P/N 3510-0041-03 | 25-30-47 B/E Aerospace |  | Material | Tube, heat shrink | RNF-100-1/4 CLR TU-4705 |  | Assembly | i.a.w. Item Change List | As required
470 | Coffee Maker P/N 3510-0041-03 | 25-30-47 B/E Aerospace |  | Material | Alpha Soldering Chemical | 810T |  | Cleaning | i.a.w. Item Change List | As required | Deleted TR2C
471 | Coffee Maker P/N 3510-0041-03 | 25-30-47 B/E Aerospace |  | Material | Hysol | PC-28 |  | Repair | i.a.w. Item Change List | As required | Deleted TR2C
472 | Coffee Maker P/N 3510-0041-03 | 25-30-47 B/E Aerospace |  | Material | Conformal Coating | MS460/C02 |  | Assembly | i.a.w. Item Change List | As required | Deleted TR2C
473 | Coffee Maker P/N 3510-0041-03 | 25-30-47 B/E Aerospace |  | Material | Teflon Tape - 1/4 in | TT-7454 MS-STR-4 |  | Assembly | i.a.w. Item Change List | As required
474 | Water Boiler P/N HE62212-1 (-3:-10:-30) | 25-32-90 Rumbold |  | Material | Cloths | None |  | Cleaning | i.a.w. Item Change List | As required
475 | Water Boiler P/N HE62212-1 (-3:-10:-30) | 25-32-90 Rumbold |  | Material | Soft-Bristled Brush | None |  | Cleaning | i.a.w. Item Change List | As required
476 | Water Boiler P/N HE62212-1 (-3:-10:-30) | 25-32-90 Rumbold |  | Material | Descaling fluid | Descalite Industrial 50 |  | Cleaning | i.a.w. Item Change List | As required
477 | Water Boiler P/N HE62212-1 (-3:-10:-30) | 25-32-90 Rumbold |  | Material | Soodium Carbonate | None |  | Cleaning | i.a.w. Item Change List | As required
478 | Water Boiler P/N HE62212-1 (-3:-10:-30) | 25-32-90 Rumbold |  | Material | Primer | 98/Sap 3Self etch Primer |  | Repair | i.a.w. Item Change List | As required
479 | Water Boiler P/N HE62212-1 (-3:-10:-30) | 25-32-90 Rumbold |  | Material | Paint | FIS4-1000(white) Semi-gloss |  | Repair | i.a.w. Item Change List | As required
480 | Water Boiler P/N HE62212-1 (-3:-10:-30) | 25-32-90 Rumbold |  | Material | Abrasive Cloth | 150 and 240 grit |  | Repair | i.a.w. Item Change List | As required
481 | Water Boiler P/N HE62212-1 (-3:-10:-30) | 25-32-90 Rumbold |  | Material | Lockwire | DTD 189 |  | Assembly | i.a.w. Item Change List | As required
482 | Water Boiler P/N HE62212-1 (-3:-10:-30) | 25-32-90 Rumbold |  | Material | Sealant | Selicoset 153 |  | Assembly | i.a.w. Item Change List | As required
483 | Water Boiler P/N HE62212-1 (-3:-10:-30) | 25-32-90 Rumbold |  | Material | Lubricant | Molykote 111 |  | Assembly | i.a.w. Item Change List | As required
484 | Water Boiler P/N HE62212-1 (-3:-10:-30) | 25-32-90 Rumbold |  | Material | Thread sealant | Loctait 222 |  | Assembly | i.a.w. Item Change List | As required
485 | Water Boiler P/N HE62212-1 (-3:-10:-30) | 25-32-90 Rumbold |  | Material | Loctait | 542 |  | Assembly | i.a.w. Item Change List | As required
486 | Beverage Maker 4510-1/2-series | 25-33-20 B/E Aerospace |  | Material | Isopropyl Alcohol | TT-I-735 |  | Assembly | i.a.w. Item Change List | As required
487 | Beverage Maker 4510-1/2-series | 25-33-20 B/E Aerospace |  | Material | Alodine Chemical Coating | Alodine 1201 CM-50017 |  | Assembly | i.a.w. Item Change List | As required
488 | Beverage Maker 4510-1/2-series | 25-33-20 B/E Aerospace |  | Material | A food-grade aqueous acidic cleaner that removes alcium, lime, and rustdeposits (scale) without damage to unit form, fit, or function | None |  | Assembly | i.a.w. Item Change List | As required
489 | Beverage Maker 4510-1/2-series | 25-33-20 B/E Aerospace |  | Material | Black Adhesive Sealant | 732 Black RTV-103 AD-052 |  | Assembly | i.a.w. Item Change List | As required
490 | Beverage Maker 4510-1/2-series | 25-33-20 B/E Aerospace |  | Material | Brush, Wire, Soft-bristled | None |  | Assembly | i.a.w. Item Change List | As required
491 | Beverage Maker 4510-1/2-series | 25-33-20 B/E Aerospace |  | Material | Clean water | None |  | Assembly | i.a.w. Item Change List | As required
492 | Beverage Maker 4510-1/2-series | 25-33-20 B/E Aerospace |  | Material | Cleaner, Mild Liquid Detergent | Dish Soap |  | Assembly | i.a.w. Item Change List | As required
493 | Beverage Maker 4510-1/2-series | 25-33-20 B/E Aerospace |  | Material | Cloth, Cleaning, Low-Lint, Type 1 | A-A-59323 |  | Assembly | i.a.w. Item Change List | As required
494 | Beverage Maker 4510-1/2-series | 25-33-20 B/E Aerospace |  | Material | Cotton Swabs | None |  | Assembly | i.a.w. Item Change List | As required
495 | Beverage Maker 4510-1/2-series | 25-33-20 B/E Aerospace |  | Material | Nylon Wire Tie Downs | MS3367-4-9 |  | Assembly | i.a.w. Item Change List | As required
496 | Beverage Maker 4510-1/2-series | 25-33-20 B/E Aerospace |  | Material | Petroleum Jelly | None CM-50015 |  | Assembly | i.a.w. Item Change List | As required
497 | Beverage Maker 4510-1/2-series | 25-33-20 B/E Aerospace |  | Material | Red Silicone Rubber Adhesive | 736 Red AD-50005 |  | Assembly | i.a.w. Item Change List | As required
498 | Beverage Maker 4510-1/2-series | 25-33-20 B/E Aerospace |  | Material | Sleeving, Non-Fray | TU-50039 |  | Assembly | i.a.w. Item Change List | As required
499 | Beverage Maker 4510-1/2-series | 25-33-20 B/E Aerospace |  | Material | Sodium Bicarbonate (Baking Soda) | A-A-374 |  | Assembly | i.a.w. Item Change List | As required
500 | Beverage Maker 4510-1/2-series | 25-33-20 B/E Aerospace |  | Material | Solder | Kester No. 245, No Clean, Low Residue SD-50003 |  | Assembly | i.a.w. Item Change List | As required
501 | Beverage Maker 4510-1/2-series | 25-33-20 B/E Aerospace |  | Material | Translucent Silicone Rubber Adhesive/Sealant | 732 Clear RTV RTV 108 AD-50002 |  | Assembly | i.a.w. Item Change List | As required
502 | Beverage Maker 4510-1/2-series | 25-33-20 B/E Aerospace |  | Material | Teflon Tape - 1/4 in | MS-STR-4 TT-7454 |  | Assembly | i.a.w. Item Change List | As required
503 | Beverage Maker 4510-1/2-series | 25-33-20 B/E Aerospace |  | Material | Thread Lock Adhesive | 242 Blue AD-300 |  | Assembly | i.a.w. Item Change List | As required
504 | Beverage Maker 4510-1/2-series | 25-33-20 B/E Aerospace |  | Material | Thread Lubricant | Never SeezNSWT-14 CM-50016 |  | Assembly | i.a.w. Item Change List | As required
505 | Beverage Maker 4510-1/2-series | 25-33-20 B/E Aerospace |  | Material | Heat Sink Compound | 10-8109 CM-50019 |  | Assembly | i.a.w. Item Change List | As required
506 | Beverage Maker 4510-1/2-series | 25-33-20 B/E Aerospace |  | Material | Epoxy Adhesive | E-Cast F-28 Resin F-14 Hardener AD-50029 |  | Assembly | i.a.w. Item Change List | As required
507 | Beverage Maker 4510--3(-4)-series | 25-33-21 B/E Aerospace |  | Material | Alodine Chemical Coating | Alodine 1201 CM-50017 |  | Assembly | i.a.w. Item Change List | As required
508 | Beverage Maker 4510--3(-4)-series | 25-33-21 B/E Aerospace |  | Material | A food-grade aqueous acidic cleaner that removes alcium, lime, and rustdeposits (scale) without damage to unit form, fit, or function | None |  | Assembly | i.a.w. Item Change List | As required
509 | Beverage Maker 4510--3(-4)-series | 25-33-21 B/E Aerospace |  | Material | Anti-Seize Lubricant, Food Grade | White Paste Lubricant CM-50022 |  | Assembly | i.a.w. Item Change List | As required
510 | Beverage Maker 4510--3(-4)-series | 25-33-21 B/E Aerospace |  | Material | Black Adhesive Sealant | 732 Black RTV-103 AD-052 |  | Assembly | i.a.w. Item Change List | As required
511 | Beverage Maker 4510--3(-4)-series | 25-33-21 B/E Aerospace |  | Material | Brush, Wire, Soft-bristled | None
512 | Beverage Maker 4510--3(-4)-series | 25-33-21 B/E Aerospace |  | Material | Clean water | None |  | Assembly | i.a.w. Item Change List | As required
513 | Beverage Maker 4510--3(-4)-series | 25-33-21 B/E Aerospace |  | Material | Cleaner, Mild Liquid Detergent | Dish Soap |  | Assembly | i.a.w. Item Change List | As required
514 | Beverage Maker 4510--3(-4)-series | 25-33-21 B/E Aerospace |  | Material | Cloth, Cleaning, Low-Lint, Type 1 | A-A-59323 |  | Assembly | i.a.w. Item Change List | As required
515 | Beverage Maker 4510--3(-4)-series | 25-33-21 B/E Aerospace |  | Material | Cotton Swabs | None |  | Assembly | i.a.w. Item Change List | As required
516 | Beverage Maker 4510--3(-4)-series | 25-33-21 B/E Aerospace |  | Material | Epoxy Adhesive | E-Cast F-28 Resin F-14 Hardener AD-50029 |  | Assembly | i.a.w. Item Change List | As required
517 | Beverage Maker 4510--3(-4)-series | 25-33-21 B/E Aerospace |  | Material | Heat Sink Compound | 10-8109 CM-50019 |  | Assembly | i.a.w. Item Change List | As required
518 | Beverage Maker 4510--3(-4)-series | 25-33-21 B/E Aerospace |  | Material | Isopropyl Alcohol | TT-I-735 |  | Assembly | i.a.w. Item Change List | As required
519 | Beverage Maker 4510--3(-4)-series | 25-33-21 B/E Aerospace |  | Material | Nylon Wire Tie Downs | MS3367-4-9 |  | Assembly | i.a.w. Item Change List | As required
520 | Beverage Maker 4510--3(-4)-series | 25-33-21 B/E Aerospace |  | Material | Petroleum Jelly | None CM-50015 |  | Assembly | i.a.w. Item Change List | As required
521 | Beverage Maker 4510--3(-4)-series | 25-33-21 B/E Aerospace |  | Material | Red Silicone Rubber Adhesive | 736 Red AD-50005 |  | Assembly | i.a.w. Item Change List | As required
522 | Beverage Maker 4510--3(-4)-series | 25-33-21 B/E Aerospace |  | Material | Sleeving, Non-Fray | Varglas Type HO, Size 3/8 in TU-50039TU-50039 |  | Assembly | i.a.w. Item Change List | As required
523 | Beverage Maker 4510--3(-4)-series | 25-33-21 B/E Aerospace |  | Material | Solder | Kester No. 245, No Clean, Low Residue SD-50003 |  | Assembly | i.a.w. Item Change List | As required
524 | Beverage Maker 4510--3(-4)-series | 25-33-21 B/E Aerospace |  | Material | Teflon Tape - 1/4 in | MS-STR-4 TT-7454 |  | Assembly | i.a.w. Item Change List | As required
525 | Beverage Maker 4510--3(-4)-series | 25-33-21 B/E Aerospace |  | Material | Thread Lock Adhesive | 242 Blue AD-300 |  | Assembly | i.a.w. Item Change List | As required
526 | Beverage Maker 4510--3(-4)-series | 25-33-21 B/E Aerospace |  | Material | Thread Lubricant | Never SeezNSWT-14 CM-50016 |  | Assembly | i.a.w. Item Change List | As required
527 | Beverage Maker 4510--3(-4)-series | 25-33-21 B/E Aerospace |  | Material | Translucent Silicone Rubber Adhesive/Sealant | 732 Clear RTV RTV 108 AD-50002 |  | Assembly | i.a.w. Item Change List | As required
528 | Water Boiler 3G909-9999-000 | 25-31-02 Ipeco |  | Material | Cable ties | 559-550 |  | Assembly | i.a.w. Item Change List | As required
529 | Water Boiler 3G909-9999-000 | 25-31-02 Ipeco |  | Material | Nut, 6-32 Locking | H01-06 |  | It is recommended that all lock nuts listed in Table 701, having been removed are replaced with new. | i.a.w. Item Change List | As required
530 | Water Boiler 3G909-9999-000 | 25-31-02 Ipeco |  | Material | Heatsink compaund | DC340 |  | Assembly | i.a.w. Item Change List | As required
531 | Water Boiler 3G909-9999-000 | 25-31-02 Ipeco |  | Material | Tee Tape (Water potable) | MS-STR-8 |  | Assembly | i.a.w. Item Change List | As required
532 | Water Boiler 3G909-9999-000 | 25-31-02 Ipeco |  | Material | Thread sealant | Loctite 567 |  | Assembly | i.a.w. Item Change List | As required
533 | Water Boiler 3G909-9999-000 | 25-31-02 Ipeco |  | Material | Loctite activator | Loctite 7649 |  | Assembly | i.a.w. Item Change List | As required
534 | Water Boiler 3G909-9999-000 | 25-31-02 Ipeco |  | Material | Acidic Cleaner/De-scaler | Scalex |  | Assembly | i.a.w. Item Change List | As required
535 | Coffee Maker P/N 64753 | 25-31-82 Zodiac Aerospace |  | Material | Soft bristle brush | None |  | Assembly | i.a.w. Item Change List | As required
536 | Coffee Maker P/N 64753 | 25-31-82 Zodiac Aerospace |  | Material | Cored solder | N/A |  | Repair | i.a.w. Item Change List | As required
537 | Coffee Maker P/N 64753 | 25-31-82 Zodiac Aerospace |  | Material | Cleaning agent | HB-KONZ |  | Cleaning | i.a.w. Item Change List | As required
538 | Coffee Maker P/N 64753 | 25-31-82 Zodiac Aerospace |  | Material | Descaling agent | Descalite industrial 50 |  | Cleaning | i.a.w. Item Change List | As required
539 | Coffee Maker P/N 64753 | 25-31-82 Zodiac Aerospace |  | Material | Descaling agent | Cimeco 108 (3201301) |  | Cleaning | i.a.w. Item Change List | As required
540 | Coffee Maker P/N 64753 | 25-31-82 Zodiac Aerospace |  | Material | Domestic detergent cleaner | n/a |  | Cleaning | i.a.w. Item Change List | As required
541 | Coffee Maker P/N 64753 | 25-31-82 Zodiac Aerospace |  | Material | Lint-free cotton cloth | n/a |  | Cleaning | i.a.w. Item Change List | As required
542 | Coffee Maker P/N 64753 | 25-31-82 Zodiac Aerospace |  | Material | Scotchbrite | n/a |  | Repair | i.a.w. Item Change List | As required
543 | Coffee Maker P/N 64753 | 25-31-82 Zodiac Aerospace |  | Material | Black paint | B401/S60/3 |  | Repair | i.a.w. Item Change List | As required | НЕ ВЫПОЛНЯЕМ
544 | Coffee Maker P/N 64753 | 25-31-82 Zodiac Aerospace |  | Material | Degreasing agent | n/a |  | Repair | i.a.w. Item Change List | As required
545 | Coffee Maker P/N 64753 | 25-31-82 Zodiac Aerospace |  | Material | Jointing compaund | Duralac |  | Repair | i.a.w. Item Change List | As required
546 | Coffee Maker P/N 64753 | 25-31-82 Zodiac Aerospace |  | Material | Loctite screwlock | E222 OR A22.20 |  | Repair/Assembly | i.a.w. Item Change List | As required
547 | Coffee Maker P/N 64753 | 25-31-82 Zodiac Aerospace |  | Material | Loctite seal | 5331 |  | Repair | i.a.w. Item Change List | As required
548 | Coffee Maker P/N 64753 | 25-31-82 Zodiac Aerospace |  | Material | Primer | 98/SAP3 |  | Repair | i.a.w. Item Change List | As required
549 | Coffee Maker P/N 64753 | 25-31-82 Zodiac Aerospace |  | Material | RTV | RTV732 CLEAR |  | Repair/Assembly | i.a.w. Item Change List | As required
550 | Coffee Maker P/N 64753 | 25-31-82 Zodiac Aerospace |  | Material | Sealant | RTV108 |  | Repair | i.a.w. Item Change List | As required
551 | Coffee Maker P/N 64753 | 25-31-82 Zodiac Aerospace |  | Material | Non-return valve | N/A |  | Clening | i.a.w. Item Change List | As required
552 | Coffee Maker P/N 64753 | 25-31-82 Zodiac Aerospace |  | Material | Jointing compound | Duralac |  | Repair | i.a.w. Item Change List | As required
553 | Coffee Maker P/N 64753 | 25-31-82 Zodiac Aerospace |  | Material | Adhesive | LOCTITE0542 |  | Assembly | i.a.w. Item Change List | As required
554 | Bererage Maker 64711-001-001 | 25-35-16 Zodiac Aerospace |  | Material | Non return valve | Locally available |  | Clening | i.a.w. Item Change List | As required | TR25-05
555 | Bererage Maker 64711-001-001 | 25-35-16 Zodiac Aerospace |  | Material | Detergent | Locally available |  | Clening | i.a.w. Item Change List | As required | TR25-05
556 | Bererage Maker 64711-001-001 | 25-35-16 Zodiac Aerospace |  | Material | Lint-free cloth | Locally available |  | Clening | i.a.w. Item Change List | As required | TR25-05
557 | Bererage Maker 64711-001-001 | 25-35-16 Zodiac Aerospace |  | Material | Lint-free cotton cloth | Locally available |  | Clening | i.a.w. Item Change List | As required | TR25-05
558 | Bererage Maker 64711-001-001 | 25-35-16 Zodiac Aerospace |  | Material | Scotchbrite | Locally available |  | Clening | i.a.w. Item Change List | As required | TR25-05
559 | Bererage Maker 64711-001-001 | 25-35-16 Zodiac Aerospace |  | Material | Abrasive Cloth120OR Finer | Locally available |  | Repair | i.a.w. Item Change List |  | не вкл в TR25-05
560 | Bererage Maker 64711-001-001 | 25-35-16 Zodiac Aerospace |  | Material | Black paint | B401/S60/3) |  | Repair | i.a.w. Item Change List |  | не вкл в TR25-05
561 | Bererage Maker 64711-001-001 | 25-35-16 Zodiac Aerospace |  | Material | Cored solder | Locally available |  | Repair | i.a.w. Item Change List |  | не вкл в TR25-05
562 | Bererage Maker 64711-001-001 | 25-35-16 Zodiac Aerospace |  | Material | Jointing compaund | Duralac |  | Clening/Repair | i.a.w. Item Change List | As required | TR25-05
563 | Bererage Maker 64711-001-001 | 25-35-16 Zodiac Aerospace |  | Material | Loctite screwlock | E222 |  | Repair/Assembly | i.a.w. Item Change List | As required | TR25-05
564 | Bererage Maker 64711-001-001 | 25-35-16 Zodiac Aerospace |  | Material | Loctite seal | 5331 |  | Repair/Assembly | i.a.w. Item Change List | As required | TR25-05
565 | Bererage Maker 64711-001-001 | 25-35-16 Zodiac Aerospace |  | Material | Primer | 98/SAP3 |  | Repair | i.a.w. Item Change List | As required | TR25-05
566 | Bererage Maker 64711-001-001 | 25-35-16 Zodiac Aerospace |  | Material | PRIMER | SAP2 |  | Repair | i.a.w. Item Change List | As required | TR25-05
567 | Bererage Maker 64711-001-001 | 25-35-16 Zodiac Aerospace |  | Material | RTV | RTV (732 CLEAR) |  | Repair | i.a.w. Item Change List | As required | TR25-05
568 | Bererage Maker 64711-001-001 | 25-35-16 Zodiac Aerospace |  | Material | Sealant | RTV108 |  | Repair | i.a.w. Item Change List | As required | TR25-05
569 | Bererage Maker 64711-001-001 | 25-35-16 Zodiac Aerospace |  | Material | Securing paint | A22.20 |  | Repair | i.a.w. Item Change List | As required | TR25-05
570 | Beverage Maker 64771-001-003 | 25-35-69 Zodiac Aerospace |  | Material | Soft bristle brush | None |  | Cleaning | i.a.w. Item Change List | As required
571 | Beverage Maker 64771-001-003 | 25-35-69 Zodiac Aerospace |  | Material | Descaling agent | Cimeco 108 (32013010) |  | Cleaning | i.a.w. Item Change List | As required
572 | Beverage Maker 64771-001-003 | 25-35-69 Zodiac Aerospace |  | Material | Detergent | Locally available |  | Cleaning | i.a.w. Item Change List | As required
573 | Beverage Maker 64771-001-003 | 25-35-69 Zodiac Aerospace |  | Material | Lint-free cloth | Locally available |  | Cleaning | i.a.w. Item Change List | As required
574 | Beverage Maker 64771-001-003 | 25-35-69 Zodiac Aerospace |  | Material | Lint-free cotton cloth | Locally available |  | Cleaning | i.a.w. Item Change List | As required
575 | Beverage Maker 64771-001-003 | 25-35-69 Zodiac Aerospace |  | Material | Scotchbrite | Locally available |  | Cleaning | i.a.w. Item Change List | As required
576 | Beverage Maker 64771-001-003 | 25-35-69 Zodiac Aerospace |  | Material | Non return valve | Locally available |  | Cleaning | i.a.w. Item Change List | As required
577 | Beverage Maker 64771-001-003 | 25-35-69 Zodiac Aerospace |  | Material | Black paint | B401/S60/3 |  | Repair | i.a.w. Item Change List | As required
578 | Beverage Maker 64771-001-003 | 25-35-69 Zodiac Aerospace |  | Material | Cleaning agent | HB-KONZ |  | Repair | i.a.w. Item Change List | As required
579 | Beverage Maker 64771-001-003 | 25-35-69 Zodiac Aerospace |  | Material | Cored solder | Locally available |  | Repair | i.a.w. Item Change List | As required
580 | Beverage Maker 64771-001-003 | 25-35-69 Zodiac Aerospace |  | Material | Jointing compound | Duralac |  | Repair | i.a.w. Item Change List | As required
581 | Beverage Maker 64771-001-003 | 25-35-69 Zodiac Aerospace |  | Material | Loctite screwlock | E222 |  | Repair/Assembly | i.a.w. Item Change List | As required
582 | Beverage Maker 64771-001-003 | 25-35-69 Zodiac Aerospace |  | Material | Loctite seal | 5331 |  | Repair/Assembly | i.a.w. Item Change List | As required
583 | Beverage Maker 64771-001-003 | 25-35-69 Zodiac Aerospace |  | Material | Primer | 98/SAP3 |  | Repair | i.a.w. Item Change List | As required
584 | Beverage Maker 64771-001-003 | 25-35-69 Zodiac Aerospace |  | Material | RTV | RTV (732 CLEAR) |  | Repair | i.a.w. Item Change List | As required
585 | Beverage Maker 64771-001-003 | 25-35-69 Zodiac Aerospace |  | Material | Sealant | RTV108 |  | Repair | i.a.w. Item Change List | As required
586 | Beverage Maker 64771-001-003 | 25-35-69 Zodiac Aerospace |  | Material | Securing paint | A22.20 |  | Repair | i.a.w. Item Change List | As required
587 | Beverage Maker P/N 64752 | 25-31-81 Rumbold |  | Material | Cleaning agent | HB-KONZ |  | Cleaning | i.a.w. Item Change List | As required | TR25-003
588 | Beverage Maker P/N 64752 | 25-31-81 Rumbold |  | Material | Clean line free cotton cloth | Commercially available |  | Cleaning | i.a.w. Item Change List | As required | TR25-003
589 | Beverage Maker P/N 64752 | 25-31-81 Rumbold |  | Material | Soft bruch | Commercially available |  | Cleaning | i.a.w. Item Change List | As required | TR25-003
590 | Beverage Maker P/N 64752 | 25-31-81 Rumbold |  | Material | Domestic detergent | Commercially available |  | Cleaning | i.a.w. Item Change List | As required
591 | Beverage Maker P/N 64752 | 25-31-81 Rumbold |  | Material | Descaling fluid | Descalite industrial 50 |  | Cleaning | i.a.w. Item Change List | As required | TR25-003
592 | Beverage Maker P/N 64752 | 25-31-81 Rumbold |  | Material | Descaling agent | CIMECO 108 (3201301) |  | Cleaning | i.a.w. Item Change List | As required | TR25-003
593 | Beverage Maker P/N 64752 | 25-31-81 Rumbold |  | Material | Cloth | Lint free cotton |  | Cleaning | i.a.w. Item Change List | As required
594 | Beverage Maker P/N 64752 | 25-31-81 Rumbold |  | Material | Non return valve | Locally available |  | Cleaning | i.a.w. Item Change List | As required | TR25-003
595 | Beverage Maker P/N 64752 | 25-31-81 Rumbold |  | Material | Black paint | B401/S60/3 |  | Repair | i.a.w. Item Change List | As required
596 | Beverage Maker P/N 64752 | 25-31-81 Rumbold |  | Material | Cored solder | 60/40 tin/Lead njn corrosive flux |  | Repair | i.a.w. Item Change List | As required
597 | Beverage Maker P/N 64752 | 25-31-81 Rumbold |  | Material | Silicon grese | Commercially available |  | Assembly | i.a.w. Item Change List | As required
598 | Beverage Maker P/N 64752 | 25-31-81 Rumbold |  | Material | Jointing compound | Duralac |  | Repair | i.a.w. Item Change List | As required
599 | Beverage Maker P/N 64752 | 25-31-81 Rumbold |  | Material | Abrasive paper | GRADE 50 |  | Repair | i.a.w. Item Change List | As required
600 | Beverage Maker P/N 64752 | 25-31-81 Rumbold |  | Material | Cleaner | Genklene |  | Repair | i.a.w. Item Change List | As required
601 | Beverage Maker P/N 64752 | 25-31-81 Rumbold |  | Material | Hydraulic Sealant | Loctite542 |  | Repair | i.a.w. Item Change List | As required
602 | Beverage Maker P/N 64752 | 25-31-81 Rumbold |  | Material | Loctite screwlock | E222 OR A22.20 |  | Assembly | i.a.w. Item Change List | As required
603 | Beverage Maker P/N 64752 | 25-31-81 Rumbold |  | Material | Primer | 98/SAP3 |  | Repair | i.a.w. Item Change List | As required
604 | Beverage Maker P/N 64752 | 25-31-81 Rumbold |  | Material | RTV | RTV732 CLEAR) |  | Assembly | i.a.w. Item Change List | As required
605 | Beverage Maker P/N 64752 | 25-31-81 Rumbold |  | Material | RTV | RTV732 White |  | Assembly | i.a.w. Item Change List | As required
606 | Beverage Maker P/N 64752 | 25-31-81 Rumbold |  | Material | Adhesive | Loctite 0542 |  | Assembly | i.a.w. Item Change List | As required
607 | Beverage Maker P/N 64752 | 25-31-81 Rumbold |  | Material | Silcoset 153 | Dow Corning |  | Assembly | i.a.w. Item Change List | As required
608 | Beverage Maker P/N 64752 | 25-31-81 Rumbold |  | Material | Scotchbride pad | n/a |  | Cleaning | i.a.w. Item Change List | As required | TR25-003
609 | Water Boiler 62197 | 25-35-95 Zodiac Aerospace |  | Material | EURO-LOCK | A22.20 |  | Assembly | i.a.w. Item Change List | As required
610 | Water Boiler 62197 | 25-35-95 Zodiac Aerospace |  | Material | Cleaning agent | Commercially available |  | Repair | i.a.w. Item Change List | As required
611 | Water Boiler 62197 | 25-35-95 Zodiac Aerospace |  | Material | Protective lacquer | Commercially available |  | Repair | i.a.w. Item Change List | As required
612 | Water Boiler 62197 | 25-35-95 Zodiac Aerospace |  | Material | Solder compaund | Commercially available |  | Repair | i.a.w. Item Change List | As required
613 | Water Boiler 62197 | 25-35-95 Zodiac Aerospace |  | Material | Lint free cotton cloth | AMS 3819 |  | Cleaning/Assembly | i.a.w. Item Change List | As required
614 | Water Boiler 62197 | 25-35-95 Zodiac Aerospace |  | Material | MILD SOAP (SOAP) | Commercially available |  | Cleaning | i.a.w. Item Change List | As required
615 | Water Boiler 62197 | 25-35-95 Zodiac Aerospace |  | Material | Loctite seal | 5331 |  | Testing/Assembly | i.a.w. Item Change List | As required
616 | Water Boiler 62197 | 25-35-95 Zodiac Aerospace |  | Material | Siliconeheat conduction paste | Commercially available |  | Assembly | i.a.w. Item Change List | As required
617 | Water Boiler 62197 | 25-35-95 Zodiac Aerospace |  | Material | Sealant | LOCTITE 5331 |  | Assembly | i.a.w. Item Change List | As required
618 | Water Boiler 9401-01-0000- | 25-37-37 Zodiac Aerospace |  | Material | Sealant | RTV108 |  | Repair | i.a.w. Item Change List | As required
619 | Water Boiler 9401-01-0000- | 25-37-37 Zodiac Aerospace |  | Material | Silicone adhesive | ELASTOSIL E43 |  | Repair | i.a.w. Item Change List | As required
620 | Water Boiler 9401-01-0000- | 25-37-37 Zodiac Aerospace |  | Material | Siliconeheat conduction paste | Commercially available |  | Assembly | i.a.w. Item Change List | As required
621 | Water Boiler 9401-01-0000- | 25-37-37 Zodiac Aerospace |  | Material | Dust cap | 617954003 |  | Storage | i.a.w. Item Change List | As required
622 | Water Boiler 9401-01-0000- | 25-37-37 Zodiac Aerospace |  | Material | EURO-LOCK | A22.20 |  | Assembly | i.a.w. Item Change List | As required
623 | Water Boiler 9401-01-0000- | 25-37-37 Zodiac Aerospace |  | Material | Lint free cotton cloth | AMS 3819 |  | Cleaning | i.a.w. Item Change List | As required
624 | Water Boiler 9401-01-0000- | 25-37-37 Zodiac Aerospace |  | Material | Mild soap (SOAP) | COMMERCIALLY AVAILABLE |  | Cleaning | i.a.w. Item Change List | As required
625 | Water Boiler 9401-01-0000- | 25-37-37 Zodiac Aerospace |  | Material | Solvent isopropyl alcohol | S737 |  | Assembly | i.a.w. Item Change List | As required
626 | Water Heater DR4180series 43600004-xx-xx-xx | 25-33-49 B/E Aerospace |  | Material | Ecolab® Greasestrip Plus | Commercially available |  | Cleaning | i.a.w. Item Change List | As required
627 | Water Heater DR4180series 43600004-xx-xx-xx | 25-33-49 B/E Aerospace |  | Material | Ecolab® Assert Lemon | Commercially available |  | Cleaning | i.a.w. Item Change List | As required
628 | Water Heater DR4180series 43600004-xx-xx-xx | 25-33-49 B/E Aerospace |  | Material | CC-Inolit, 5210 | 239133 |  | Cleaning | i.a.w. Item Change List | As required
629 | Water Heater DR4180series 43600004-xx-xx-xx | 25-33-49 B/E Aerospace |  | Material | Ecolab® Lime-A-Way® Extra | (www.ecolab.com) |  | Cleaning | i.a.w. Item Change List | As required
630 | Water Heater DR4180series 43600004-xx-xx-xx | 25-33-49 B/E Aerospace |  | Material | Thread Locker | Loctite®, 243 |  | Repair/Assembly | i.a.w. Item Change List | As required
631 | Water Heater DR4180series 43600004-xx-xx-xx | 25-33-49 B/E Aerospace |  | Material | Thread Locker, | Loctite®, 620 |  | Repair | i.a.w. Item Change List | As required
632 | Water Heater DR4180series 43600004-xx-xx-xx | 25-33-49 B/E Aerospace |  | Material | Thread Sealant | Loctite® 567™ |  | Repair | i.a.w. Item Change List | As required
633 | Water Heater DR4180series 43600004-xx-xx-xx | 25-33-49 B/E Aerospace |  | Material | Solventbased primer | Loctite® 7649™ |  | Repair/Assembly | i.a.w. Item Change List | As required
634 | Water Heater DR4180series 43600004-xx-xx-xx | 25-33-49 B/E Aerospace |  | Material | Gasket Remover | Loctite® 7200™ |  | Repair | i.a.w. Item Change List | As required
635 | Water Heater DR4180series 43600004-xx-xx-xx | 25-33-49 B/E Aerospace |  | Material | Surface Cleaner | Loctite® 7063™ |  | Repair | i.a.w. Item Change List | As required
636 | Water Heater DR4180series 43600004-xx-xx-xx | 25-33-49 B/E Aerospace |  | Material | Acrylic Coating | Humiseal® Type: 1B73 |  | Repair/Assembly | i.a.w. Item Change List | As required
637 | Water Heater DR4180series 43600004-xx-xx-xx | 25-33-49 B/E Aerospace |  | Material | Release Compound | DOW CORNING® 7 |  | Repair/Assembly | i.a.w. Item Change List | As required
638 | Water Heater DR4180series 43600004-xx-xx-xx | 25-33-49 B/E Aerospace |  | Material | Thread Sealant | Loctite® 567™ |  | Assembly | i.a.w. Item Change List | As required
639 | Water Heater DR4180series 43600004-xx-xx-xx | 25-33-49 B/E Aerospace |  | Material | PTFE Thread Seal Tape | Commercially Available |  | Assembly | i.a.w. Item Change List | As required
640 | Water Heater DR4180series 43600004-xx-xx-xx | 25-33-49 B/E Aerospace |  | Material | Silicone Adhesive | Loctite® 5331™ |  | Assembly | i.a.w. Item Change List | As required
641 | Water Heater DR40series 72184003B-xx-xx-xx | 25-33-40 B/E Aerospace |  | Material | Ecolab® Greasestrip Plus | Commercially available |  | Cleaning | i.a.w. Item Change List | As required
642 | Water Heater DR40series 72184003B-xx-xx-xx | 25-33-40 B/E Aerospace |  | Material | Ecolab® Lime-A-Way® Extra | (www.ecolab.com) |  | Cleaning | i.a.w. Item Change List | As required
643 | Water Heater DR40series 72184003B-xx-xx-xx | 25-33-40 B/E Aerospace |  | Material | Ecolab® Assert Lemon | Commercially available |  | Cleaning | i.a.w. Item Change List | As required
644 | Water Heater DR40series 72184003B-xx-xx-xx | 25-33-40 B/E Aerospace |  | Material | CC-Inolit | Commercially available |  | Cleaning | i.a.w. Item Change List | As required
645 | Water Heater DR40series 72184003B-xx-xx-xx | 25-33-40 B/E Aerospace |  | Material | Thread Locker | Loctite®, 243 |  | Repair/Assembly | i.a.w. Item Change List | As required
646 | Water Heater DR40series 72184003B-xx-xx-xx | 25-33-40 B/E Aerospace |  | Material | Thread Locker, | Loctite®, 620 |  | Repair | i.a.w. Item Change List | As required
647 | Water Heater DR40series 72184003B-xx-xx-xx | 25-33-40 B/E Aerospace |  | Material | Thread Sealant | Loctite® 567™ |  | Repair/Assembly | i.a.w. Item Change List | As required
648 | Water Heater DR40series 72184003B-xx-xx-xx | 25-33-40 B/E Aerospace |  | Material | Solventbased primer | Loctite® 7649™ |  | Repair/Assembly | i.a.w. Item Change List | As required
649 | Water Heater DR40series 72184003B-xx-xx-xx | 25-33-40 B/E Aerospace |  | Material | Gasket Remover | Loctite® 7200™ |  | Repair | i.a.w. Item Change List | As required
650 | Water Heater DR40series 72184003B-xx-xx-xx | 25-33-40 B/E Aerospace |  | Material | Surface Cleaner | Loctite® 7063™ |  | Repair | i.a.w. Item Change List | As required
651 | Water Heater DR40series 72184003B-xx-xx-xx | 25-33-40 B/E Aerospace |  | Material | Acrylic Coating | Humiseal® Type: 1B73 |  | Repair/Assembly | i.a.w. Item Change List | As required
652 | Water Heater DR40series 72184003B-xx-xx-xx | 25-33-40 B/E Aerospace |  | Material | Release Compound | DOW CORNING® 7 |  | Repair/Assembly | i.a.w. Item Change List | As required
653 | Water Heater DR40series 72184003B-xx-xx-xx | 25-33-40 B/E Aerospace |  | Material | 3M VHB Surface Cleaner | None | ISOPROPYL ALCOHOL 10LT / ГОСТ 9805-84 with water | Assembly | i.a.w. Item Change List | As required
654 | Water Heater DR40series 72184003B-xx-xx-xx | 25-33-40 B/E Aerospace |  | Material | Silicone Sealant | DOW CORNING® 734 |  | Assembly | i.a.w. Item Change List | As required
655 | Water Heater DR40series 72184003B-xx-xx-xx | 25-33-40 B/E Aerospace |  | Material | Heat Sink Compound, DOW | CORNING® 340 |  | Assembly | i.a.w. Item Change List | As required
656 | Water Heater DR40series 72184003B-xx-xx-xx | 25-33-40 B/E Aerospace |  | Material | Soldering Tin | SnPb 60/40 | SN60PB40 | Assembly | i.a.w. Item Change List | As required
657 | Water boiler 4521-series | 25-34-80 Collins Aerospace |  | Material | Deionized Water | None |  | Assembly | i.a.w. Item Change List | As required
658 | Water boiler 4521-series | 25-34-80 Collins Aerospace |  | Material | Thread Seal (PTFE) Tape | MS-STR-4 TT-7454 |  | Assembly | i.a.w. Item Change List | As required
659 | Water boiler 4521-series | 25-34-80 Collins Aerospace |  | Material | Air | Oil-free |  | Cleaning | i.a.w. Item Change List | As required
660 | Water boiler 4521-series | 25-34-80 Collins Aerospace |  | Material | Brush, Soft-bristled | Commercially available |  | Cleaning | i.a.w. Item Change List | As required
661 | Water boiler 4521-series | 25-34-80 Collins Aerospace |  | Material | Cleaner | (Dish soap) |  | Cleaning | i.a.w. Item Change List | As required
662 | Water boiler 4521-series | 25-34-80 Collins Aerospace |  | Material | Cloth, Cleaning, Low-Lint, Type I | A-A-59323 |  | Cleaning | i.a.w. Item Change List | As required
663 | Water boiler 4521-series | 25-34-80 Collins Aerospace |  | Material | Cotton Swabs | None |  | Cleaning | i.a.w. Item Change List | As required
664 | Water boiler 4521-series | 25-34-80 Collins Aerospace |  | Material | Flexible Wire Brush | None |  | Cleaning | i.a.w. Item Change List | As required
665 | Water boiler 4521-series | 25-34-80 Collins Aerospace |  | Material | Isopropyl Alcohol (90 percent solution) | TT-I-735 |  | Cleaning | i.a.w. Item Change List | As required
666 | Water boiler 4521-series | 25-34-80 Collins Aerospace |  | Material | Protective Gloves | None |  | Cleaning | i.a.w. Item Change List | As required
667 | Water boiler 4521-series | 25-34-80 Collins Aerospace |  | Material | Sulfamic Acid-based Cleaner | Sulfamic Acid 5 percent solution,Limeaway, Vinegar, or other agent that removes calcium, lime, and rust deposits |  | Cleaning | i.a.w. Item Change List | As required
668 | Water boiler 4521-series | 25-34-80 Collins Aerospace |  | Material | Alodine | CM-50017 |  | Assembly | i.a.w. Item Change List | As required
669 | Water boiler 4521-series | 25-34-80 Collins Aerospace |  | Material | Adhesive Silicone Rubber | AD-50005 |  | Assembly | i.a.w. Item Change List | As required
670 | Water boiler 4521-series | 25-34-80 Collins Aerospace |  | Material | Black Adhesive Sealant | RTV 732 Black AD-052 |  | Assembly | i.a.w. Item Change List | As required
671 | Water boiler 4521-series | 25-34-80 Collins Aerospace |  | Material | Compound, Release (Lubricant) | #7 CM-50014 |  | Assembly | i.a.w. Item Change List | As required
672 | Water boiler 4521-series | 25-34-80 Collins Aerospace |  | Material | Nylon Wire Tie Downs | MS3367-4-9 |  | Assembly | i.a.w. Item Change List | As required
673 | Water boiler 4521-series | 25-34-80 Collins Aerospace |  | Material | Petroleum Jelly | CM-50015 |  | Assembly | i.a.w. Item Change List | As required
674 | Water boiler 4521-series | 25-34-80 Collins Aerospace |  | Material | Solder | 245 SD-50003 |  | Assembly | i.a.w. Item Change List | As required
675 | Water boiler 4521-series | 25-34-80 Collins Aerospace |  | Material | Thread Locking Adhesive | Loctite 242 AD-300 |  | Assembly | i.a.w. Item Change List | As required
676 | Water boiler 4521-series | 25-34-80 Collins Aerospace |  | Material | Thread Lubricant | CM-50016 |  | Assembly | i.a.w. Item Change List | As required
677 | Water boiler 4521-series | 25-34-80 Collins Aerospace |  | Material | Thread Seal (PTFE) Tape | MS-STR-4 TT-7454 |  | Assembly | i.a.w. Item Change List | As required
678 | Water boiler 4521-series | 25-34-80 Collins Aerospace |  | Material | Urethane Adhesive | AD-50038 |  | Assembly | i.a.w. Item Change List | As required
679 | Oven P/N 8201-series | 25-36-22 SELL |  | Material | Electrical wires | Military Specification: SAE-AS22759/8 Wire: M22759/8-10-9 Wire: M22759/8-12-9 Wire: M22759/8-16-9 |  | Repair | i.a.w. Item Change List | As required | Изменения по материалам TR25-003
680 | Oven P/N 8201-series | 25-36-22 SELL |  | Material | Cleaner for general use (decorative material, painted and aluminium surfaces) | HB-KONZ |  | Cleaning | i.a.w. Item Change List | As required | Изменения по материалам TR25-003
681 | Oven P/N 8201-series | 25-36-22 SELL |  | Material | Cleaner for general use (decorative material, painted and aluminium surfaces) | UNIVERSALREINIGER UR 70 |  | Cleaning | i.a.w. Item Change List | As required | Изменения по материалам TR25-003
682 | Oven P/N 8201-series | 25-36-22 SELL |  | Material | Cleaner for stainless steel only | DELECON |  | Cleaning | i.a.w. Item Change List | As required | Изменения по материалам TR25-003
683 | Oven P/N 8201-series | 25-36-22 SELL |  | Material | Cleaner for stainless steel only | CHROMOL EDELSTAHLPFLEGER |  | Cleaning | i.a.w. Item Change List | As required | Изменения по материалам TR25-003
684 | Oven P/N 8201-series | 25-36-22 SELL |  | Material | Cleaner for stainless steel only | SCOTCH BRITE NO. 449 |  | Cleaning | i.a.w. Item Change List | As required | Изменения по материалам TR25-003
685 | Oven P/N 8201-series | 25-36-22 SELL |  | Material | Cloths | LINT FREE |  | Cleaning | i.a.w. Item Change List | As required | Изменения по материалам TR25-003
686 | Oven P/N 8201-series | 25-36-22 SELL |  | Material | Soft brush | Commercially available |  | Cleaning | i.a.w. Item Change List | As required | Изменения по материалам TR25-003
687 | Oven P/N 8201-series | 25-36-22 SELL |  | Material | Silicone grease | L641 |  | Repair,Assembly | i.a.w. Item Change List | As required | Изменения по материалам TR25-003
688 | Oven P/N 8201-series | 25-36-22 SELL |  | Material | Solder | SN 60% PB 38% CU 2% |  | Repair,Assembly | i.a.w. Item Change List | As required | Изменения по материалам TR25-003
689 | Oven P/N 8201-series | 25-36-22 SELL |  | Material | Sealing strip | ZN25D12SW15X3-5 |  | Repair | i.a.w. Item Change List | As required | Изменения по материалам TR25-003
690 | Oven P/N 8201-series | 25-36-22 SELL |  | Material | Glass cloth tape | PC4618 |  | Repair,Assembly | i.a.w. Item Change List | As required | Изменения по материалам TR25-003
691 | Oven P/N 8201-series | 25-36-22 SELL |  | Material | Sealant | A22-20 |  | Repair,Assembly | i.a.w. Item Change List | As required | Изменения по материалам TR25-003
692 | Oven P/N 8201-series | 25-36-22 SELL |  | Material | Sealant | E43 |  | Repair,Assembly | i.a.w. Item Change List | As required | Изменения по материалам TR25-003
693 | Oven P/N 8201-series | 25-36-22 SELL |  | Material | Sealing component | 3057 |  | Repair,Assembly | i.a.w. Item Change List | As required | Изменения по материалам TR25-003
694 | Oven P/N 8201-series | 25-36-22 SELL |  | Material | Sealant | PACTAN7041 |  | Repair,Assembly | i.a.w. Item Change List | As required | Изменения по материалам TR25-003
695 | Oven P/N 8201-series | 25-36-22 SELL |  | Material | Sealant | RTV108 |  | Repair,Assembly | i.a.w. Item Change List | As required | Изменения по материалам TR25-003
696 | Oven P/N 8201-series | 25-36-22 SELL |  | Material | Adhesive | LOCTITE638 |  | Repair,Assembly | i.a.w. Item Change List | As required | Изменения по материалам TR25-003
697 | Oven P/N 8201-series | 25-36-22 SELL |  | Material | Adhesive | TEROKAL2444 |  | Repair,Assembly | i.a.w. Item Change List | As required | Изменения по материалам TR25-003
698 | Oven P/N 8201-series | 25-36-22 SELL |  | Material | Securing paint | NYCOTE BLUE |  | Repair,Assembly | i.a.w. Item Change List | As required | Изменения по материалам TR25-003
699 | Oven P/N 8201-series | 25-36-22 SELL |  | Material | Lacquer (spray) | PE55-3204452406 |  | Repair | i.a.w. Item Change List | As required | Изменения по материалам TR25-003
700 | Oven P/N 8201-series | 25-36-22 SELL |  | Material | Filler | FINALIN-Polyester- Spachtel 5 |  | Repair | i.a.w. Item Change List | As required | Изменения по материалам TR25-003
701 | Oven P/N 8201-series | 25-36-22 SELL |  | Material | Hardener for filler | FINALIN-Härter 5 |  | Repair | i.a.w. Item Change List | As required | Изменения по материалам TR25-003
702 | Oven P/N 8201-series | 25-36-22 SELL |  | Material | Primer | 4.853.3210 |  | Repair | i.a.w. Item Change List | As required | Изменения по материалам TR25-003
703 | Oven P/N 8201-series | 25-36-22 SELL |  | Material | Thinner for primer | 1.934.3050 |  | Repair | i.a.w. Item Change List | As required | Изменения по материалам TR25-003
704 | Oven P/N 8201-series | 25-36-22 SELL |  | Material | Lacquer | Duralit Car Lacquer 1.103.MX01 |  | Repair | i.a.w. Item Change List | As required | Изменения по материалам TR25-003
705 | Oven P/N 8201-series | 25-36-22 SELL |  | Material | Hardener for lacquer | 1.954.6000 |  | Repair | i.a.w. Item Change List | As required | Изменения по материалам TR25-003
706 | Oven P/N 8201-series | 25-36-22 SELL |  | Material | Thinner for lacquer | 1.911.4310 |  | Repair | i.a.w. Item Change List | As required | Изменения по материалам TR25-003
707 | Oven P/N 8201-series | 25-36-33 SELL |  | Material | High temperature long term grease | Klueber barrieta L55/2 | NEVER-SEEZ WHITE FOOD GRADE | Cleaning | i.a.w. Item Change List | As required
708 | Oven P/N 8201-series | 25-36-33 SELL |  | Material | Selicone adhesive | E43 |  | Cleaning/Assembly | i.a.w. Item Change List | As required
709 | Oven P/N 8201-series | 25-36-33 SELL |  | Material | Bolt lock | A63.80 |  | Assembly | i.a.w. Item Change List | As required
710 | Oven P/N 8201-series | 25-36-33 SELL |  | Material | Lacquer | Nycote blue 88 |  | Assembly | i.a.w. Item Change List | As required
711 | Oven P/N 8201-series | 25-36-33 SELL |  | Material | Sealant | RTV108 |  | Assembly | i.a.w. Item Change List | As required
712 | Oven P/N 8201-series | 25-36-33 SELL |  | Material | Protectimg Cap | MS90376-28Y |  | Storage | i.a.w. Item Change List | As required
713 | Oven P/N 8201-series | 25-36-33 SELL |  | Material | Plastic bag |  |  | Storage | i.a.w. Item Change List | As required
714 | Oven P/N 8201-series | SPM 20-00-01 Zodiac Aerospace |  | Material | Cleaning AGENT | Standard cleaning Agent |  | Cleaning | i.a.w. Item Change List | As required
715 | Oven P/N 8201-series | SPM 20-00-01 Zodiac Aerospace |  | Material | Cleaning AGENT | HB-KONZ |  | Cleaning | i.a.w. Item Change List | As required
716 | Oven P/N 8201-series | SPM 20-00-01 Zodiac Aerospace |  | Material | Detergent | Standard Detergent |  | Cleaning | i.a.w. Item Change List | As required
717 | Oven P/N 8201-series | SPM 20-00-01 Zodiac Aerospace |  | Material | Disifectant spray | LYSOL SPRAY |  | Cleaning | i.a.w. Item Change List | As required
718 | Oven P/N 8201-series | SPM 20-00-01 Zodiac Aerospace |  | Material | Line-free Cotton cloth | AMS 3819 |  | Cleaning | i.a.w. Item Change List | As required
719 | Oven P/N 8201-series | SPM 20-00-01 Zodiac Aerospace |  | Material | Liquid Disinfectant | LYSOL |  | Cleaning | i.a.w. Item Change List | As required
720 | Oven P/N 8201-series | SPM 20-00-01 Zodiac Aerospace |  | Material | MILD SOAP | MILD SOAP |  | Cleaning | i.a.w. Item Change List | As required
721 | Oven P/N 8201-series | SPM 20-00-01 Zodiac Aerospace |  | Material | SOLVENT | Isopropyl Alcohol S737 |  | Cleaning | i.a.w. Item Change List | As required
722 | Oven P/N 8201-series | SPM 20-00-01 Zodiac Aerospace |  | Material | Abrasive cloth | 120grid or finer |  | Repair | i.a.w. Item Change List | As required
723 | Oven P/N 8201-series | SPM 20-00-01 Zodiac Aerospace |  | Material | Primer | 98/SAP3 |  | Repair | i.a.w. Item Change List | As required
724 | Oven P/N 8203-series | 25-36-34 SELL |  | Material |  | AJAX 2000 or2002 |  | Cleaning | i.a.w. Item Change List | As required
725 | Oven P/N 8203-series | 25-36-34 SELL |  | Material | Ideal fluessig | None |  | Cleaning | i.a.w. Item Change List | As required
726 | Oven P/N 8203-series | 25-36-34 SELL |  | Material | Scheuerpulver порошок для чистки | Leonti |  | Cleaning | i.a.w. Item Change List | As required
727 | Oven P/N 8203-series | 25-36-34 SELL |  | Material | Rivonit edelstahlpfleger | None |  | Cleaning | i.a.w. Item Change List | As required
728 | Oven P/N 8203-series | 25-36-34 SELL |  | Material | Graphite antiseize compaund | Molikote 102 |  | Assembly | i.a.w. Item Change List | As required
729 | Oven P/N 8203-series | 25-36-34 SELL |  | Material | Sealing strip | 239581 |  | Assembly | i.a.w. Item Change List | As required
730 | Oven P/N 8203-series | 25-36-34 SELL |  | Material | Solder | None |  | Assembly | i.a.w. Item Change List | As required
731 | Oven P/N 8203-series | 25-36-34 SELL |  | Material | Class cloth tape | 365 |  | Repair,Assembly | i.a.w. Item Change List | As required | Изменения по материалам TR25-001
732 | Oven P/N 8203-series | 25-36-34 SELL |  | Material | Solder | None |  | Repair | i.a.w. Item Change List | As required | Изменения по материалам TR25-001
733 | Oven P/N 8203-series | 25-36-34 SELL |  | Material | Sealant | 0274 |  | Repair | i.a.w. Item Change List | As required | Изменения по материалам TR25-001
734 | Oven P/N 8203-series | 25-36-34 SELL |  | Material | Sealant | 3057HT |  | Repair,Assembly | i.a.w. Item Change List | As required | Изменения по материалам TR25-001
735 | Oven P/N 8203-series | 25-36-34 SELL |  | Material | Adhesive | E43 |  | Repair | i.a.w. Item Change List | As required | Изменения по материалам TR25-001
736 | Oven P/N 8203-series | 25-36-34 SELL |  | Material | Adhesive | KL44 |  | Repair | i.a.w. Item Change List | As required | Изменения по материалам TR25-001
737 | Oven P/N 8203-series | 25-36-34 SELL |  | Material | Lacquer | PE55 |  | Repair | i.a.w. Item Change List | As required | The original lacquer must be used for repaires TR25-001
738 | Oven P/N 8203-series | 25-36-34 SELL |  | Material | Lacquer | Duralit Car Lack 1.103.0000.F.U.B |  | Repair | i.a.w. Item Change List | As required | The original lacquer must be used for repaires TR25-001
739 | Oven P/N 8203-series | 25-36-34 SELL |  | Material | Hardener | 1.9546000 |  | Repair | i.a.w. Item Change List | As required | Изменения по материалам TR25-001
740 | Oven P/N 8203-series | 25-36-34 SELL |  | Material | Electrical wires | Military specification MILW22759-8-8-9 -8-12-9 -8-16-9 |  | Repair | i.a.w. Item Change List | As required | Изменения по материалам TR25-001
741 | Oven P/N 8203-series | 25-36-34 SELL |  | Material | Thinner | 1.9114310 |  | Repair | i.a.w. Item Change List | As required | Изменения по материалам TR25-001
742 | Oven P/N 8203-series | 25-36-34 SELL |  | Material | Selicone adhesive | E43 |  | Repair,Assembly | i.a.w. Item Change List | As required | Изменения по материалам TR25-001
743 | Oven P/N 8203-series | 25-36-34 SELL |  | Material | Sealant | A22-20 |  | Assembly | i.a.w. Item Change List | As required | Изменения по материалам TR25-001
744 | Oven P/N 8202-series | 25-36-48 SELL |  | Material | Chromol | metal polish |  | Cleaning | i.a.w. Item Change List | As required
745 | Oven P/N 8202-series | 25-36-48 SELL |  | Material | Cleaning AGENT | Standard cleaning Agent |  | Cleaning | i.a.w. Item Change List | As required
746 | Oven P/N 8202-series | 25-36-48 SELL |  | Material | Cleaning AGENT | HB-KONZ |  | Cleaning | i.a.w. Item Change List | As required
747 | Oven P/N 8202-series | 25-36-48 SELL |  | Material | Cloth | Lint-free cotton cloth |  | Cleaning | i.a.w. Item Change List | As required
748 | Oven P/N 8202-series | 25-36-48 SELL |  | Material | Descaling Agent | Descalite industrial 50 |  | Cleaning | i.a.w. Item Change List | As required
749 | Oven P/N 8202-series | 25-36-48 SELL |  | Material | Grease high temp long term | Barrierta L55/2 |  | Cleaning/Assembly | i.a.w. Item Change List | As required
750 | Oven P/N 8202-series | 25-36-48 SELL |  | Material | Scouring powder | Leonti |  | Cleaning | i.a.w. Item Change List | As required
751 | Oven P/N 8202-series | 25-36-48 SELL |  | Material | Solvent | P-D-680 |  | Cleaning | i.a.w. Item Change List | As required
752 | Oven P/N 8202-series | 25-36-48 SELL |  | Material | Abrasive cloth | 220 Grit or finer |  | Repair | i.a.w. Item Change List | As required
753 | Oven P/N 8202-series | 25-36-48 SELL |  | Material | Adhesive | KL44 |  | Repair | i.a.w. Item Change List | As required
754 | Oven P/N 8202-series | 25-36-48 SELL |  | Material | Adhesive | TEROKAL2444 |  | Repair/Assembly | i.a.w. Item Change List | As required
755 | Oven P/N 8202-series | 25-36-48 SELL |  |  | Binding cord | MILT43435T4E3 | NSA8420-7 | Assembly | i.a.w. Item Change List | As required | I.A.W. specification NSA8420 (AIRBUS/Airnav)
756 | Oven P/N 8202-series | 25-36-48 SELL |  | Material | Glass cloth tape | PC4618 |  | Repair | i.a.w. Item Change List | As required
757 | Oven P/N 8202-series | 25-36-48 SELL |  | Material | Lacquer | Nycote 7-11 |  | Repair | i.a.w. Item Change List | As required
758 | Oven P/N 8202-series | 25-36-48 SELL |  | Material | Sealant | 0274 |  | Repair | i.a.w. Item Change List | As required
759 | Oven P/N 8202-series | 25-36-48 SELL |  | Material | Sealant | PACTAN7041 |  | Repair | i.a.w. Item Change List | As required
760 | Oven P/N 8202-series | 25-36-48 SELL |  | Material | Sealant | RTV108 |  | Repair | i.a.w. Item Change List | As required
761 | Oven P/N 8202-series | 25-36-48 SELL |  | Material | Sealant | E43 |  | Repair/Assembly | i.a.w. Item Change List | As required
762 | Oven P/N 8202-series | 25-36-48 SELL |  | Material | Sealant | 3057 |  | Repair/Assembly | i.a.w. Item Change List | As required
763 | Oven P/N 8202-series | 25-36-48 SELL |  | Material | Sealant | 3057HT |  | Repair | i.a.w. Item Change List | As required
764 | Oven P/N 8202-series | 25-36-48 SELL |  | Material | Thinner | 1.9114310 |  | Repair | i.a.w. Item Change List | As required
765 | Oven P/N 8202-series | 25-36-48 SELL |  | Material | Glass cloth tape | PC4618 |  | Repair/Assembly | i.a.w. Item Change List | As required
766 | Oven P/N 8202-series | 25-36-48 SELL |  | Material | Securing paint | A22-20 |  | Repair/Assembly | i.a.w. Item Change List | As required
767 | Oven P/N 8202-series | 25-36-48 SELL |  | Material | Lacquer | PE55RAL7204 |  | Repair/Assembly | i.a.w. Item Change List | As required
768 | Oven P/N 8202-series | 25-36-48 SELL |  | Material | Glass cloth tape | PC4618 |  | Assembly | i.a.w. Item Change List | As required
769 | Oven P/N 8202-series | 25-36-48 SELL |  | Material | Thinner | 1.9114310 |  | Assembly | i.a.w. Item Change List | As required
770 | Oven P/N 8202-series | 25-36-48 SELL |  | Material | Lacquer | Duralit Car Lack 1.103.0000.F.U.B |  | Assembly | i.a.w. Item Change List | As required
771 | Oven P/N 8202-series | 25-36-48 SELL |  | Material | Grommet Strip | G51TA |  | Assembly | i.a.w. Item Change List | As required
772 | Oven P/N 8202-series | 25-36-48 SELL |  | Material | Tie Wrap | T18RHS |  | Assembly | i.a.w. Item Change List | As required
773 | Oven P/N 8202-series | 25-36-48 SELL |  | Material | Tie Wrap | T30RHS |  | Assembly | i.a.w. Item Change List | As required
774 | Oven 72070500 | 25-35-91 B/E Aerospace |  | Material | Loctite | 243 |  | Assembly | i.a.w. Item Change List | As required
775 | Oven 72070500 | 25-35-91 B/E Aerospace |  | Material | Loctite | 406 |  | Assembly | i.a.w. Item Change List | As required
776 | Oven 72070500 | 25-35-91 B/E Aerospace |  | Material | Loctite Solvent | N/A |  | Assembly | i.a.w. Item Change List | As required
777 | Oven 72070500 | 25-35-91 B/E Aerospace |  | Material | Adhesive (клей) | Araldite 2014 |  | Assembly | i.a.w. Item Change List | As required
778 | Oven 72070500 | 25-35-91 B/E Aerospace |  | Material | Lubricant | Molykote 111 |  | Assembly | i.a.w. Item Change List | As required
779 | Oven 72070500 | 25-35-91 B/E Aerospace |  | Material | Silicone Glue | N/A |  | Assembly | i.a.w. Item Change List | As required
780 | Oven 72070500 | 25-35-91 B/E Aerospace |  | Material | Silicone | RTV 734 Clear |  | Assembly | i.a.w. Item Change List | As required
1637 | 3510-0066-01 | 25-33-02 B/E Aerospace |  | Tool | Crimper | RHT-7000 | KBT CTK 75907 (NWT10000) |  | 1 | As required | NWT10000 | Форма NW025 #372 | Директор по производству Кривушин А.А.
1638 | 3510-0066-01 | 25-33-02 B/E Aerospace |  | Tool | Dielectric or Megohmmeter | Model 3570D | GPT-79603 as Dielectric CA6521 as Megohmmeter |  | 1 | As required | NWT5063 | Форма NW025 #373 Форма NW025 #383 | Директор по производству Кривушин А.А.
1639 | 3510-0066-01 | 25-33-02 B/E Aerospace |  | Equipment | Electrical test harness with 3-phase power connection, AC return, and hazard ground | None | GETB01 |  | 1 | Mandatory | NWT14531 |  | Директор по производству Кривушин А.А.
1640 | 3510-0066-01 | 25-33-02 B/E Aerospace |  | Equipment | Power Supply, 115 VAC, 3-phase, 400 Hz, with 3 ammeters and voltmeter | None | GETB01 |  | 1 | Mandatory | NWT14531 |  | Директор по производству Кривушин А.А.
1641 | 3510-0066-01 | 25-33-02 B/E Aerospace |  | Equipment | Frothing Cup | 3575-0948-01 | CHVP-1-120 |  | 1 | Mandatory |  | Форма NW025 #382 / RQ-0097529
1642 | 3510-0066-01 | 25-33-02 B/E Aerospace |  | Tool | Inspection Light | None | VEBER 8608D |  | 1 | As required | NWT10765 |  | Директор по производству Кривушин А.А.
1643 | 3510-0066-01 | 25-33-02 B/E Aerospace |  | Tool | Milliohmemeter | Model 1880 Model 16502 | AKIP-6304 |  | 1 | Mandatory | AT473 | AT025#260 | Старший инженер технического обслуживания компонентов Медведев К.Е.
1644 | 3510-0066-01 | 25-33-02 B/E Aerospace |  | Tool | Solenoid Valve Stem Wrench | 998365 | 25-34-34-01 (NWT7762) |  | 1 | Mandatory | NWT7762 | Форма NW025 #376 | Директор по производству Кривушин А.А.
1645 | 3510-0066-01 | 25-33-02 B/E Aerospace |  | Tool | Stopwatch | None | 580191 (NWT10012) |  | 1 | Mandatory | NWT10012 |  | Директор по производству Кривушин А.А.
1646 | 3510-0066-01 | 25-33-02 B/E Aerospace |  | Equipment | Test Bench (Flow meter, ADJ, water supply with pressure hauges, power supply, 3 ammeters, volmeter) | None | GETB01 |  | 1 | Mandatory | NWT14531 |  | Директор по производству Кривушин А.А.
1647 | 3510-0066-01 | 25-33-02 B/E Aerospace |  | Tool | Thermometr | None | FLUKE 54-II-B |  | 1 | Mandatory | NWT7467 |  | Директор по производству Кривушин А.А.
1648 | 3510-0066-01 | 25-33-02 B/E Aerospace |  | Equipment | Water Supply, capable of 188 psig minimum, with flow meter and pressure gauge | None | GETB01 |  | 1 | Mandatory | NWT14531 |  | Директор по производству Кривушин А.А.
1649 | 3510-0066-01 | 25-33-02 B/E Aerospace |  | Equipment | Espresso Cup | None | TC H-1-100 |  | 1 | Mandatory | RQ-0097529
1650 | 3510-0066-01 | 25-33-02 B/E Aerospace |  | Equipment | Pin Locating Lever | 3575-0650-01 |  |  | 1 | Mandatory
1651 | 3510-0066-01 | 25-33-02 B/E Aerospace |  | Equipment | Brush, Wire, Soft-bristled | None |  |  | 1 | Mandatory
1652 | 3510-0066-01 | 25-33-02 B/E Aerospace |  | Consumable | Distilled or Deionized Water | None | GOSTR58144-2018-5L | Repair | 1 | as required
1653 | 3510-0066-01 | 25-33-02 B/E Aerospace |  | Consumable | Sulfamic Acid-based Cleaner or other agent that acts upon calcium, lime and rust deposits | Approximately 5% Sulfamic Acid Solution, Lime-A-way, vinegar, or agent that removes calcium, lime and rust deposits | Lime-A-way extra | Repair | 1 | as required
1654 | 3510-0066-01 | 25-33-02 B/E Aerospace |  | Consumable | Adhesive, Silicone | 736 Red or AD-50005 | RTV 106 | Repair | 1 | as required |  | NW123 # 17
1655 | 3510-0066-01 | 25-33-02 B/E Aerospace |  | Consumable | Black Adhesive | 732 Black (DOWSIL 732) or AD-052 |  | Repair | 1 | as required | RQ-0103110
1656 | 3510-0066-01 | 25-33-02 B/E Aerospace |  | Consumable | Heat Sink Silicone Compound | dow corning 340 or Type 120 or CM-170 |  | Repair | 1 | as required
1657 | 3510-0066-01 | 25-33-02 B/E Aerospace |  | Consumable | Nylon Wire Tie Downs | MS3367-4-9 |  | Repair | 1 | as required
1658 | 3510-0066-01 | 25-33-02 B/E Aerospace |  | Consumable | Petroleum Jelly | CM-50015 |  | Repair | 1 | as required
1659 | 3510-0066-01 | 25-33-02 B/E Aerospace |  | Consumable | Release Compound | DOWSIL 7 or CM-50014 |  | Repair | 1 | as required | RQ-0099353
1660 | 3510-0066-01 | 25-33-02 B/E Aerospace |  | Consumable | RTV Sealant / Adhesive | RTV162Q or #738 White or AD-053 |  | Repair | 1 | as required
1661 | 3510-0066-01 | 25-33-02 B/E Aerospace |  | Consumable | Solder | kester # 245 pn 2460408815 or SD-50003 | 18601510 | Repair | 1 | as required | RQ-0099353 | NW123 # 18
1662 | 3510-0066-01 | 25-33-02 B/E Aerospace |  | Consumable | Teflon Tape - 1/4 in | MS-STR-4 or TT-7454 |  | Repair | 1 | as required
1663 | 3510-0066-01 | 25-33-02 B/E Aerospace |  | Consumable | Thread Lock Adhesive | LOCTITE 242 or AD-300 |  | Repair | 1 | as required
1664 | 3510-0066-01 | 25-33-02 B/E Aerospace |  | Consumable | Thread Lubricant | Never Seez NSWT-14 NEVER-SEEZ WHITE FOOD GRADE or CM-50016 |  | Repair | 1 | as required
1667 | 3510-0066-01 | 25-33-02 B/E Aerospace |  | Consumable | Varglas, non-fray sleeving | Type HO size 9 or TU-50051 |  | Repair | 1 | as required
1668 | JD004006 | 25-38-65 Driessen |  | Equipment | 115 VAC power supply | None | NWT14531 |  | 1 | Mandatory | GETB01 |  | Директор по производству Кривушин А.А.
1669 | JD004006 | 25-38-65 Driessen |  | Equipment | Stadart Watt or Amp meter | None | NWT14531 |  | 1 | Mandatory | GETB01 |  | Директор по производству Кривушин А.А.
1670 | JD004006 | 25-38-65 Driessen |  | Equipment | Digital milliohm meter | Megger BT51 | АКИП-6304 |  | 1 | Mandatory | AT473 | AT025#260 | Старший инженер технического обслуживания компонентов Медведев К.Е.
1671 | JD004006 | 25-38-65 Driessen |  | Equipment | Flash tester | Megger FT4 | GPT79601 |  | 1 | Mandatory | NWT7599 |  | Директор по производству Кривушин А.А.
1672 | JD004006 | 25-38-65 Driessen |  | Equipment | Insulation and continuity tester | Megger BM200 | C.A.6521 |  | 1 | Mandatory | NWT5063 Зона ТО аккумуляторов (C5) |  | Директор по производству Кривушин А.А.
1673 | JD004006 | 25-38-65 Driessen |  | Consumable | Nut locking compound | Loctite 243 |  |  | 1 | as required
1680 | L13471-27 | 25-35-67 |  | Equipment | Bench power supply 115/200 VAC, 3 phase, 400Hz, 6KVA capacity with ammeters ranging 0- 20A per phase | - | GETB01 |  | 1 | Mandatory | NWT14531 |  | Директор по производству Кривушин А.А.
1681 | L13471-27 | 25-35-67 |  | Equipment | Quick connect coupling matching outlet | Quick connect coupling HANSEN type 2HIL16 |  |  | 1 | Mandatory
1682 | L13471-27 | 25-35-67 |  | Equipment | Handheld thermometer + Sensor | 51-II + 80PK-3A Fluke Corporation 6920 Seaway Blvd, Everett, WA USA 98203 | Fluke 54II B |  | 1 | Mandatory | NWT7467 | AT025#4 | Директор по производству Кривушин А.А.
1683 | L13471-27 | 25-35-67 |  | Equipment | Flash Tester | Megger FT4 | GPT-79601 |  | 1 | Mandatory | NWT7599 | AT025#3 | Директор по производству Кривушин А.А.
1684 | L13471-27 | 25-35-67 |  | Equipment | Insulation & continuity tester | Megger BM200 AVO Megger Instruments Ltd. Archcliffe road, Dover, Kent CT17 9EN, England | C.A 6521 |  | 1 | Mandatory | NWT5063 Зона ТО аккумуляторов (C5) | AT025#1 | Директор по производству Кривушин А.А.
1685 | L13471-27 | 25-35-67 |  | Consumable | Nut locking compound Loctite 243 blue Not permanent | P0000320 | Loctite 243 blue |  | 1 | as required
1686 | L13471-27 | 25-35-67 |  | Consumable | Pipe thread sealing compound | Loctite 586 |  |  | 1 | as required | RQ-0000018
1687 | L13471-27 | 25-35-67 |  | Consumable | Pipe thread sealing compound | Loctite 648 |  |  | 1 | as required | RQ-0000018
1688 | L13471-27 | 25-35-67 |  | Consumable | Liquid sealant | OmniFit seal 50H OmniTECHNIC GmbH | Loctite 243 blue |  | 1 | as required | (alternate IAW CMM)
1689 | L13471-27 | 25-35-67 |  | Consumable | Seal-lack yellow | L9-970-AA Bäder GmbH Sicherheitslack | DYKEM CROSS CHECK PLUS YELLOW |  | 1 | as required
1690 | L13471-27 | 25-35-67 |  | Consumable | Cable loom & thread sealant | 9-097-40 Teflon tape | P412 |  | 1 | as required
1691 | L13471-27 | 25-35-67 |  | Consumable | Cable binder | 9-921-46 TY-rap |  |  | 1 | as required
1692 | 8203-11-0000-01 8203-11-0000-12 8203-11-0000-16 | 25-37-27 |  | Tool | Resistance measuring device | 0-1000Ohms+/-0,5% rading | АКИП-6304 |  | 1 | Mandatory | AT473 | AT025#260 | Старший инженер технического обслуживания компонентов Медведев К.Е.
1693 | 8203-11-0000-01 8203-11-0000-12 8203-11-0000-16 | 25-37-27 |  | Tool | Insulation resisyance measuring device. | Type Metrawid M | GPT-79603 |  | 1 | Mandatory | NWT13035 |  | Директор по производству Кривушин А.А.
1694 | 8203-11-0000-01 8203-11-0000-12 8203-11-0000-16 | 25-37-27 |  | Tool | Measuring device for dielectric test | Type UH27 | GPT-79601 |  | 1 | Mandatory | NWT7599 | AT025#3 | Директор по производству Кривушин А.А.
1695 | 8203-11-0000-01 8203-11-0000-12 8203-11-0000-16 | 25-37-27 |  | Tool | Temperature measuring device | Range -20C to 500C (-4F to 932F) | Fluke 54II B |  | 1 | Mandatory | NWT7467 |  | Директор по производству Кривушин А.А.
1696 | 8203-11-0000-01 8203-11-0000-12 8203-11-0000-16 | 25-37-27 |  | Tool | MAGNIFYING GLASS (PNR: STANDARD MAGNIFYING GLASS) | None | Лупа Kromatech 10x50 mm черно-белая 77350В |  | 1 | as required | NWT8341 |  | Директор по производству Кривушин А.А.
1697 | 8203-11-0000-01 8203-11-0000-12 8203-11-0000-16 | 25-37-27 |  | Tool | MIRROR (PNR: INSPECTION MIRROR) | None | 069-060 |  | 1 | as required | NWT8357 |  | Директор по производству Кривушин А.А.
1698 | 8203-11-0000-01 8203-11-0000-12 8203-11-0000-16 | 25-37-27 |  | Tool | TORQUE SCREWDRIVER | 2640 | 775a/12 |  | 1 | as required | NWT 6429 |  | поправить на нормальнгую отвертку
1699 | 8203-11-0000-01 8203-11-0000-12 8203-11-0000-16 | 25-37-27 |  | Equipment | BRUSH (SOFT BRISTLE BRUSH) | None |  |  | 1 | as required
1700 | 8203-11-0000-01 8203-11-0000-12 8203-11-0000-16 | 25-37-27 |  | Equipment | SPONGE (STANDARD SPONGE) | None |  |  | 1 | as required
1701 | 8203-11-0000-01 8203-11-0000-12 8203-11-0000-16 | 25-37-27 |  | Equipment | SCOTCH BRITE | NO. 449 |  |  | 1 | as required
1702 | 8203-11-0000-01 8203-11-0000-12 8203-11-0000-16 | 25-37-27 |  | Equipment | CLOTH (LINT-FREE COTTON CLOTH) | None |  |  | 1 | as required
1703 | 8203-11-0000-01 8203-11-0000-12 8203-11-0000-16 | 25-37-27 |  | Consumable | CLEANING AGENT (STANDARD CLEANING AGENT) | None |  |  | 1 | as required
1704 | 8203-11-0000-01 8203-11-0000-12 8203-11-0000-16 | 25-37-27 |  | Consumable | CLEANING AGENT (FOR DECORATIVE MATERIAL, PAINTED AND ALUMINIUM SURFACES) | None |  |  | 1 | as required
1705 | 8203-11-0000-01 8203-11-0000-12 8203-11-0000-16 | 25-37-27 |  | Consumable | POLISHING CLEANER | None |  |  | 1 | as required
1706 | 8203-11-0000-01 8203-11-0000-12 8203-11-0000-16 | 25-37-27 |  | Consumable | SCOURING POWDER | None |  |  | 1 | as required
1707 | 8203-11-0000-01 8203-11-0000-12 8203-11-0000-16 | 25-37-27 |  | Consumable | BINDING CORD | MILT43435 | NSA8420-7 |  | 1 | as required | I.A.W. specification NSA8420 (AIRBUS/Airnav)
1708 | 8203-11-0000-01 8203-11-0000-12 8203-11-0000-16 | 25-37-27 |  | Consumable | ABRASIVE CLOTH | 220 GRIT OR FINER |  |  | 1 | as required
1709 | 8203-11-0000-01 8203-11-0000-12 8203-11-0000-16 | 25-37-27 |  | Consumable | GROMMET STRIP | (G51TA) |  |  | 1 | as required | TAG#758282
1710 | 8203-11-0000-01 8203-11-0000-12 8203-11-0000-16 | 25-37-27 |  | Consumable | ADHESIVE | TEROKAL2444 | DP 100 |  | 1 | as required |  | AT026#9
1711 | 8203-11-0000-01 8203-11-0000-12 8203-11-0000-16 | 25-37-27 |  | Consumable | GLASS CLOTH TAPE | PC4618 |  |  | 1 | as required | Необходима при замене основы из нержавеющей стали,будет приобретена если потребуется такой ремонт
1712 | 8203-11-0000-01 8203-11-0000-12 8203-11-0000-16 | 25-37-27 |  | Consumable | ADHESIVE | LOCTITE 638 |  |  | 1 | as required
1713 | 8203-11-0000-01 8203-11-0000-12 8203-11-0000-16 | 25-37-27 |  | Consumable | SOLDER (STANDARD SOLDER) | None |  |  | 1 | as required
1714 | 8203-11-0000-01 8203-11-0000-12 8203-11-0000-16 | 25-37-27 |  | Consumable | SECURING PAINT | A22.20 | LOCTITE 222 |  | 1 | as required |  | Form AT026#4
1715 | 8203-11-0000-01 8203-11-0000-12 8203-11-0000-16 | 25-37-27 |  | Consumable | SEALANT | E43 |  |  | 1 | as required | TAG#1404604
1716 | 8203-11-0000-01 8203-11-0000-12 8203-11-0000-16 | 25-37-27 |  | Consumable | ELECTRICAL WIRES | M22759/8-8-9 M22759/8-10-9 M22759/8-12-9 M22759/8-16-9 |  |  | 1 | as required
1717 | 8203-11-0000-01 8203-11-0000-12 8203-11-0000-16 | 25-37-27 |  | Consumable | SEALANT | 3057 | RTV 106 |  | 1 | as required |  | Form AT026#8
1718 | 8203-11-0000-01 8203-11-0000-12 8203-11-0000-16 | 25-37-27 |  | Consumable | TIE WRAP | T18RHS T30RHS |  |  | 1 | as required
1719 | 8203-11-0000-01 8203-11-0000-12 8203-11-0000-16 | 25-37-27 |  | Consumable | PUTTY KNIFE | STANDARD PUTTY KNIFE |  |  | 1 | as required
1720 | 24E507040G01 24E507040G02 24E507040G03 24E507040G04 24E507040G05 24E507040G06 | 38-13-51 |  | Equipment | Test Setup | - | WHTB01-AT |  | 1 | Mandatory | AT73 | Form AT#080 № 0003-09-2024 Form AT025#48 | Старший инженер технического обслуживания компонентов Медведев К.Е.
1721 | 24E507040G01 24E507040G02 24E507040G03 24E507040G04 24E507040G05 24E507040G06 | 38-13-51 |  | Equipment | AC Power Supply 115 ±2 Vrms, 400 ±20 Hz, 4 Amp, single phase or equivalent | - | PNBA33-16/115/400-I |  | 1 | Mandatory | NWT7255 | Form AT025#26 | Директор по производству Кривушин А.А.
1722 | 24E507040G01 24E507040G02 24E507040G03 24E507040G04 24E507040G05 24E507040G06 | 38-13-51 |  | Equipment | Dielectric Strength Tester 1250 ±50 VAC (min.) | Model HC3AT-A/D | GPT-79601 |  | 1 | Mandatory | NWT7599 | Form AT025#24 | Директор по производству Кривушин А.А.
1723 | 24E507040G01 24E507040G02 24E507040G03 24E507040G04 24E507040G05 24E507040G06 | 38-13-51 |  | Equipment | Digital Multimeter | Series 77, 75 or Fluke 73 | Fluke 87V |  | 1 | Mandatory | NWT14283; AT84 | Form AT025#21 | Директор по производству Кривушин А.А.. Старший инженер технического обслуживания компонентов Медведев К.Е.
1724 | 24E507040G01 24E507040G02 24E507040G03 24E507040G04 24E507040G05 24E507040G06 | 38-13-51 |  | Equipment | Flowmeter | Model 10A4500 | RMC-141-CPF |  | 1 | Mandatory | NWT7554 | Form AT025#19 | Директор по производству Кривушин А.А.
1725 | 24E507040G01 24E507040G02 24E507040G03 24E507040G04 24E507040G05 24E507040G06 | 38-13-51 |  | Equipment | Hand Pump 0 to 150 psig (0 to10.3 bars) | - | LM31007101150 |  | 1 | Mandatory | AT56 |  | Начальник ИТО Каратеев Д.С.
1726 | 24E507040G01 24E507040G02 24E507040G03 24E507040G04 24E507040G05 24E507040G06 | 38-13-51 |  | Equipment | Insulation Resistance Tester | Model 2205 (500 VDC) | CA6521 |  | 1 | Mandatory | NWT5063 Зона ТО аккумуляторов (C5) | Form AT025#25 | Директор по производству Кривушин А.А.
1727 | 24E507040G01 24E507040G02 24E507040G03 24E507040G04 24E507040G05 24E507040G06 | 38-13-51 |  | Equipment | Oven 0 to 225 ºF (0 to 107.2 ºC) | - | SC 35/350-250-P |  | 1 | Mandatory | NWT9308 |  | Директор по производству Кривушин А.А.
1728 | 24E507040G01 24E507040G02 24E507040G03 24E507040G04 24E507040G05 24E507040G06 | 38-13-51 |  | Equipment | Pressure Gauge 0 to 300 psig (0 to 20.7 bars) Accuracy: ±0.075 psig (0.005 bar) in the 0 to 15 psig (0 to 1.03 bars) range | - | TM-610RMTI |  | 1 | Mandatory | AT33 |  | Начальник ИТО Каратеев Д.С.
1729 | 24E507040G01 24E507040G02 24E507040G03 24E507040G04 24E507040G05 24E507040G06 | 38-13-51 |  | Equipment | Temperature Sensor and Digital Temperature Indicator Indicator must display 1/10 digit Accuracy of sensor and indicator (±0.28 ºC) (total) | - | FLUKE 54-II-B + Fluke 80PK-22 |  | 1 | Mandatory | NWT7467 displays 1/10 digit |  | Директор по производству Кривушин А.А.
1730 | 24E507040G01 24E507040G02 24E507040G03 24E507040G04 24E507040G05 24E507040G06 | 38-13-51 |  | Equipment | Thermocouple and Temperature Indicator Accurate to 0.56 ºC | - | FLUKE 54-II-B + Fluke 80PK-1 |  | 1 | Mandatory | NWT7467 |  | Директор по производству Кривушин А.А.
1731 | 24E507040G01 24E507040G02 24E507040G03 24E507040G04 24E507040G05 24E507040G06 | 38-13-51 |  | Equipment | Wattmeter 0 to 500 W Accuracy: ±1% of reading in 300 to 500 W range | - | P99-AX-3-0,5 |  | 1 | Mandatory | NWT7241 / NWT7236 / NWT7237 |  | Директор по производству Кривушин А.А.
1732 | 24E507040G01 24E507040G02 24E507040G03 24E507040G04 24E507040G05 24E507040G06 | 38-13-51 |  | Tool | Contact Removal Tool (AWG 16) | M81969/19-01 | M81969/19-08 |  | 1 | As required | NWT7386 | Form AT025 18 | Директор по производству Кривушин А.А.
1733 | 24E507040G01 24E507040G02 24E507040G03 24E507040G04 24E507040G05 24E507040G06 | 38-13-51 |  | Tool | Contact Insertion Tool (AWG 16) | M81969/17-04 |  |  | 1 | As required | NWT7488 |  | Директор по производству Кривушин А.А.
1734 | 24E507040G01 24E507040G02 24E507040G03 24E507040G04 24E507040G05 24E507040G06 | 38-13-51 |  | Consumable | Wooden Tongue Depressor | - | 23201475 |  | 1 | As required
1735 | 24E507040G01 24E507040G02 24E507040G03 24E507040G04 24E507040G05 24E507040G06 | 38-13-51 |  | Tool | Crimp Tool | H15 (CRIMPING TOOL for CE1 - CE2 - CE5 TERMINALS) | KBT CTK 75907 with matrix MPK-10 KVT |  | 1 | As required | NWT10000 AT24 | Form AT025#29 | Директор по производству Кривушин А.А./ Начальник ИТО Каратеев Д.С.
1736 | 24E507040G01 24E507040G02 24E507040G03 24E507040G04 24E507040G05 24E507040G06 | 38-13-51 |  | Consumable | Lint-free Cloth | MIL-DTL-24671C | 28641 |  | 1 | As required |  | Form AT026#22
1737 | 24E507040G01 24E507040G02 24E507040G03 24E507040G04 24E507040G05 24E507040G06 | 38-13-51 |  | Consumable | Sodium Hypochlorite Solution | A-A-1427 | GOST 11086-76 |  | 1 | As required |  | Form AT026 11
1738 | 24E507040G01 24E507040G02 24E507040G03 24E507040G04 24E507040G05 24E507040G06 | 38-13-51 |  | Consumable | Conformal Coating | CE-1155 | HUMISEAL 1B73 |  | 1 | As required | Одинаковая спецификация
1739 | 24E507040G01 24E507040G02 24E507040G03 24E507040G04 24E507040G05 24E507040G06 | 38-13-51 |  | Consumable | FASTboot® Adhesive Primer | 74-451-207 | - |  | 1 | As required
1740 | 24E507040G01 24E507040G02 24E507040G03 24E507040G04 24E507040G05 24E507040G06 | 38-13-51 |  | Consumable | Isopropyl Alcohol | TT-I-735A | TT-I-735 GRADE A |  | 1 | As required
1741 | 24E507040G01 24E507040G02 24E507040G03 24E507040G04 24E507040G05 24E507040G06 | 38-13-51 |  | Consumable | Shrink Sleeve (0.188 in. (4.775 mm) BLACK) | RNF100-3/16-BL | - |  | 1 | As required
1742 | 24E507040G01 24E507040G02 24E507040G03 24E507040G04 24E507040G05 24E507040G06 | 38-13-51 |  | Consumable | Solder | SN63/PB37 | SN63PB37 |  | 1 | As required
1743 | 24E507040G01 24E507040G02 24E507040G03 24E507040G04 24E507040G05 24E507040G06 | 38-13-51 |  | Consumable | Heat Shrink Sleeving подробнее в CMM | RNF100-.750-P03 (Type 1) or RNF100-.750-P02 | - |  | 1 | As required
1744 | 24E507040G01 24E507040G02 24E507040G03 24E507040G04 24E507040G05 24E507040G06 | 38-13-51 |  | Consumable | Heat Shrink Sleeving, 0.25 in. (6.35 mm) dia., 0.50 in. (12.7 mm) long, black | RNF100-.250-P04 (Type 1) | - |  | 1 | As required
1745 | 24E507040G01 24E507040G02 24E507040G03 24E507040G04 24E507040G05 24E507040G06 | 38-13-51 |  | Consumable | Lockwire | MS20995-C32 | MS20995C32 |  | 1 | As required
1746 | 24E507040G01 24E507040G02 24E507040G03 24E507040G04 24E507040G05 24E507040G06 | 38-13-51 |  | Consumable | Pipe Sealant | 592 | - |  | 1 | As required | RQ-0000934
1747 | 24E507040G01 24E507040G02 24E507040G03 24E507040G04 24E507040G05 24E507040G06 | 38-13-51 |  | Consumable | Shrink Tubing, 1.0 in. (25.4 mm) dia., 0.90 in. (22.9 mm) long | RNF100-1.00-P02 | - |  | 1 | As required
1748 | 24E507040G01 24E507040G02 24E507040G03 24E507040G04 24E507040G05 24E507040G06 | 38-13-51 |  | Consumable | Shrink Tubing, 1.0 in. (25.4 mm) dia., 1.0 in. (25.4 mm) long | KYNAR-1.00-P01 | - |  | 1 | As required
1749 | 24E507040G01 24E507040G02 24E507040G03 24E507040G04 24E507040G05 24E507040G06 | 38-13-51 |  | Consumable | Thermal Joint Compound | 120 | dowsil 340 |  | 1 | As required | RQ-0274755 | Form AT026#12
1750 | 24E507040G01 24E507040G02 24E507040G03 24E507040G04 24E507040G05 24E507040G06 | 38-13-51 |  | Consumable | Thread Locking Compound | 242 | - |  | 1 | As required
1751 | 24E507040G01 24E507040G02 24E507040G03 24E507040G04 24E507040G05 24E507040G06 | 38-13-51 |  | Consumable | Wire Tie | TYB2315M | - |  | 1 | As required
1752 | 24E507040G01 24E507040G02 24E507040G03 24E507040G04 24E507040G05 24E507040G06 | 38-13-51 |  | Consumable | Abrasive Paper (Approximately 180 grit) | - | 180 GRIT AL OXIDE |  | 1 | As required
1753 | 24E507009G01 24E507009G02 24E507009G03 | 38-12-16 |  | Equipment | Test Setup | - | WHTB01-AT |  | 1 | Mandatory | AT73 | Форма AT 080 № 0003-09-2024 Form AT025#49 | Старший инженер технического обслуживания компонентов Медведев К.Е.
1754 | 24E507009G01 24E507009G02 24E507009G03 | 38-12-16 |  | Equipment | Insulation Resistance Tester, 500 VDC | - | CA6521 |  | 1 | Mandatory | NWT5063 Зона ТО аккумуляторов (C5) |  | Директор по производству Кривушин А.А.
1755 | 24E507009G01 24E507009G02 24E507009G03 | 38-12-16 |  | Equipment | Dielectric Tester, 0 to 2000 volts rms | - | GPT-79601 |  | 1 | Mandatory | NWT7599 |  | Директор по производству Кривушин А.А.
1756 | 24E507009G01 24E507009G02 24E507009G03 | 38-12-16 |  | Equipment | Wattmeter, 0 to 500 watts | - | P99-AX-3-0,5 | NWT7241 / NWT7236 / NWT7237 | 1 | Mandatory | NWT7241 / NWT7236 / NWT7237 |  | Директор по производству Кривушин А.А.
1757 | 24E507009G01 24E507009G02 24E507009G03 | 38-12-16 |  | Equipment | Multimeter | - | Fluke 87V |  | 1 | Mandatory | NWT14283; AT84 |  | Директор по производству Кривушин А.А.. Старший инженер технического обслуживания компонентов Медведев К.Е.
1758 | 24E507009G02 24E507009G03 | 38-12-16 |  | Equipment | Insulation Resistance Tester | Model 2205 | CA6521 |  | 1 | Mandatory | NWT5063 Зона ТО аккумуляторов (C5) | Form AT025#45 | Директор по производству Кривушин А.А.
1759 | 24E507009G01 24E507009G02 24E507009G03 | 38-12-16 |  | Equipment | Oven | - | SC 35/350-250-P |  | 1 | Mandatory | NWT9308 |  | Директор по производству Кривушин А.А.
1760 | 24E507009G01 24E507009G02 24E507009G03 | 38-12-16 |  | Equipment | Temperature Sensor and Digital Temperature Indicator (displays the 1/10th digit as a minimum) | - | Fluke 80PK-1 + FLUKE 54-II-B | NWT7467 | 1 | Mandatory | NWT7467 displays 1/10 digit |  | Директор по производству Кривушин А.А.
1761 | 24E507009G01 24E507009G02 24E507009G03 | 38-12-16 |  | Equipment | Flowmeter 0 to 1 GPM | - | RMC-141-CPF |  | 1 | Mandatory | NWT7554 |  | Директор по производству Кривушин А.А.
1762 | 24E507009G01 24E507009G02 24E507009G03 | 38-12-16 |  | Consumable | Lint-free cloth | - | LS-ESD-S1 |  | 1 | as required
1763 | 24E507009G01 24E507009G02 24E507009G03 | 38-12-16 |  | Consumable | Non-metal scraping tool | - | - |  | 1 | as required
1764 | 24E507009G01 24E507009G02 24E507009G03 | 38-12-16 |  | Consumable | Sodium hypochlorite solution | Federal Specification A-A-1427 | GOST 11086-76 |  | 1 | as required | RQ-0274755 | Form AT026#26
1765 | 24E507009G01 24E507009G02 24E507009G03 | 38-12-16 |  | Consumable | Removal tool, contact | MS-24256-R-16 | MS24256R16 |  | 1 | as required | NWT7218 |  | Директор по производству Кривушин А.А.
1766 | 24E507009G01 24E507009G02 24E507009G03 | 38-12-16 |  | Consumable | Insertion tool, contact | MS-24256-A-16 | MS24256A16 |  | 1 | as required | NWT7217 |  | Директор по производству Кривушин А.А.
1767 | 24E507009G01 24E507009G02 24E507009G03 | 38-12-16 |  | Tool | Crimp tool | 49935 | KBT CTK 75907 with matrix MPK-15 KVT |  | 1 | as required | NWT10000 AT62 | Form AT025#47 | Директор по производству Кривушин А.А./ Начальник ИТО Каратеев Д.С.
1768 | 24E507009G01 24E507009G02 24E507009G03 | 38-12-16 |  | Tool | Crimp tool with indenters | M22520/1-01 | - |  | 1 | as required | NWT7219 |  | Директор по производству Кривушин А.А.
1769 | 24E507009G01 24E507009G02 24E507009G03 | 38-12-16 |  | Tool | Adjustable turret | M22520/1-02 | - |  | 1 | as required | NWT7220 |  | Директор по производству Кривушин А.А.
1770 | 24E507009G01 24E507009G02 24E507009G03 | 38-12-16 |  | Tool | Pin removal/insertion tool | M81969/14-02 | - |  | 1 | as required | Перемещается по запросу
1771 | 24E507009G01 24E507009G02 24E507009G03 | 38-12-16 |  | Tool | Brush | - | SS844 |  | 1 | as required | AT26 |  | Старший инженер-технолог Братченко А.Б.
1772 | 24E507009G01 24E507009G02 24E507009G03 | 38-12-16 |  | Tool | SOFT-BRISTLE BRUSH, ANTI-STATI | N/A | MD-0731 | Cleaning | 1 | as required | NWT15125 |  | Директор по производству Кривушин А.А.
1773 | 24E507009G01 24E507009G02 24E507009G03 | 38-12-16 |  | Consumable | Compound, thermal | 120 | dowsil 340 |  | 1 | as required |  | Form AT026#12
1774 | 24E507009G01 24E507009G02 24E507009G03 | 38-12-16 |  | Consumable | Compound, thread locking | 242 | - |  | 1 | as required
1775 | 24E507009G01 24E507009G02 24E507009G03 | 38-12-16 |  | Consumable | Sealant, pipe | 592 | - |  | 1 | as required | RQ-0000934
1776 | 24E507009G01 24E507009G02 24E507009G03 | 38-12-16 |  | Consumable | Sealant, tamper-proof | 1252 | - |  | 1 | as required | RQ-0001060
1777 | 24E507009G01 24E507009G02 24E507009G03 | 38-12-16 |  | Tool | Crimp tools | 45219-2 and 45216 | KBT CTK 75907 with matrix MPK-10 KVT |  | 1 | as required | NWT10000 АТ24 | Form AT025 46 | Директор по производству Кривушин А.А./ Начальник ИТО Каратеев Д.С.
1778 | 24E507009G01 24E507009G02 24E507009G03 | 38-12-16 |  | Consumable | Lubricant | High-vacuum grease | Molykote High Vacuum Grease |  | 1 | as required | RQ-0001060
1779 | 24E507009G01 24E507009G02 24E507009G03 | 38-12-16 |  | Tool | 1/4 inch NPT plug | - | SFT-0024-000014 |  | 1 | as required | AT68 |  | Директор по производству Кривушин А.А.
| 4313100-00-66-00 4313101-00-66-00 | 25-35-08 |  | Equipment | HIPOT/Flash | Dielectric Strength Imax = ≤11mA | GPT-79603 |  | 1 | Mandatory | NWT13035 |  | Директор по производству Кривушин А.А.
| 4313100-00-66-00 4313101-00-66-00 | 25-35-08 |  | Equipment | IR Tester | Insulation Resistance 50kΩ - 200GΩ at 500 VDC. | GPT-79603 |  | 1 | Mandatory | NWT13035 |  | Директор по производству Кривушин А.А.
| 4313100-00-66-00 4313101-00-66-00 | 25-35-08 |  | Equipment | Digital Low Resistance Tester | Min. range 0.001mΩ 0.200mΩ | АКИП-6304 |  | 1 | Mandatory | AT473 | AT025#260 | Старший инженер технического обслуживания компонентов Медведев К.Е.
| 4313100-00-66-00 4313101-00-66-00 | 25-35-08 |  | Equipment | HV - Switch Tool | CS-710-510 |  |  | 1 | Mandatory | AT292 |  | Начальник ИТО Каратеев Д.С.
| 4313100-00-66-00 4313101-00-66-00 | 25-35-08 |  | Equipment | Personal Computer | 1.0-GHz (or higher) Intel Pentium or a compatible AMD processor. Windows XP Professional Windows XP Home Edition. 256 MB of RAM or higher. 150 MB hard disk space. CD-ROM drive. One USB 1.1 port or higher. One serial RS232 port. |  |  | 1 | Mandatory
| 4313100-00-66-00 4313101-00-66-00 | 25-35-08 |  | Equipment | OCM Loader Software V6.0.1 | CS800-08_07 |  |  | 1 | Mandatory
| 4313100-00-66-00 4313101-00-66-00 | 25-35-08 |  | Equipment | IrDA® Infrared Device (ACTISYS IrDA®) | CS-720-14/ACTISYS IR220L |  |  | 1 | Mandatory | AT307 |  | Старший инженер технического обслуживания компонентов Медведев К.Е.
| 4313100-00-66-00 4313101-00-66-00 | 25-35-08 |  | Equipment | Stroboscope | min range 0 - 10.000 rpm | Testo 460 |  | 1 | Mandatory | AT 286 |  | Старший инженер технического обслуживания компонентов Медведев К.Е.
| 4313100-00-66-00 4313101-00-66-00 | 25-35-08 |  | Equipment | Bracket | 439004063 | 439004063-AT |  | 1 | Mandatory | AT366 | AT#25 196 | Старший инженер-технолог Братченко А.Б.
| 4313100-00-66-00 4313101-00-66-00 | 25-35-08 |  | Equipment | Digital Temperature Indicator | Min. range 0 - 250°C [32 - 482 °F] Accuracy ± 0.4%. | FLUKE 54-II-B Min. range от -250 до +1350°С Accuracy ± ±0.05% +0.4 °C |  | 1 | Mandatory | NWT7467 |  | Директор по производству Кривушин А.А.
| 4313100-00-66-00 4313101-00-66-00 | 25-35-08 |  | Equipment | Thermocouple Assembly | Thermocouple Length: 2000 mm [78.74 in.] | Fluke 80PK-1 |  | 1 | Mandatory | NWT7467 |  | Директор по производству Кривушин А.А.
| 4313100-00-66-00 4313101-00-66-00 | 25-35-08 |  | Tool | Primary Latch Test Tool | CS-710-642 | CS-710-642-AT |  | 1 | as required | AT367 |  | Старший инженер-технолог Братченко А.Б.
| 4313100-00-66-00 4313101-00-66-00 | 25-35-08 |  | Tool | Torque Wrench | Facom A.402 |  |  | 1 | as required | NWT 7894 |  | Директор по производству Кривушин А.А.
| 4313100-00-66-00 4313101-00-66-00 | 25-35-08 |  | Tool | Ratchet | Facom J.372 |  |  | 1 | as required
| 4313100-00-66-00 4313101-00-66-00 | 25-35-08 |  | Tool | Extension Piece | Facom J.215 |  |  | 1 | as required | NWT7740 |  | Директор по производству Кривушин А.А.
| 4313100-00-66-00 4313101-00-66-00 | 25-35-08 |  | Tool | Wire for Conductive Wrist Strap Conductive Wrist Strap |  |  |  | 1 | as required | NWT 10357 |  | Директор по производству Кривушин А.А.
| 4313100-00-66-00 4313101-00-66-00 | 25-35-08 |  | Tool | Socket Adapter | Facom ECS |  |  | 1 | as required | NWT 7864 |  | Директор по производству Кривушин А.А.
| 4313100-00-66-00 4313101-00-66-00 | 25-35-08 |  | Tool | Heating Element Tool | Facom J.13LA |  |  | 1 | as required | NWT 7742 |  | Директор по производству Кривушин А.А.
| 4313100-00-66-00 4313101-00-66-00 | 25-35-08 |  | Tool | Socket | Socket, Facom S.26LA |  |  | 1 | as required | NWT 7745 |  | Директор по производству Кривушин А.А.
| 4313100-00-66-00 4313101-00-66-00 | 25-35-08 |  | Tool | Socket | Drive Size: 1/4 in. Wrench Size: 5.5 mm [0.276 in.] |  |  | 1 | as required | NWT 7737 |  | Директор по производству Кривушин А.А.
| 4313100-00-66-00 4313101-00-66-00 | 25-35-08 |  | Tool | Socket | Drive Size: 1/4 in. Wrench Size: 7 mm [0.276 in.] |  |  | 1 | as required | NWT 7738 |  | Директор по производству Кривушин А.А.
| 4313100-00-66-00 4313101-00-66-00 | 25-35-08 |  | Tool | Socket Coupler | Facom J.232 |  |  | 1 | as required | NWT 7747 |  | Директор по производству Кривушин А.А.
| 4313100-00-66-00 4313101-00-66-00 | 25-35-08 |  | Tool | Torque Wrench | Facom R.306-25D | GEDORE TORCOFIX SE 1646192 |  | 1 | as required | NWT14206 | AT#25 183 | Директор по производству Кривушин А.А.
| 4313100-00-66-00 4313101-00-66-00 | 25-35-08 |  | Tool | Door Release Tool | CS-710-248 | 2063388-1 |  | 1 | as required | NWT7254 | AT#25 191 | Директор по производству Кривушин А.А.
| 4313100-00-66-00 4313101-00-66-00 | 25-35-08 |  | Tool | Shaft Seal Installation Tool | CS-710-245 | CS-710-245-AT |  | 1 | as required | AT364 | AT#25 192 | Старший инженер-технолог Братченко А.Б.
| 4313100-00-66-00 4313101-00-66-00 | 25-35-08 |  | Tool | Shaft Seal Removal Tool | CS-710-246 | CS-710-246-AT |  | 1 | as required | AT368 | AT#25 193 | Старший инженер-технолог Братченко А.Б.
| 4313100-00-66-00 4313101-00-66-00 | 25-35-08 |  | Tool | PT100 Installation Tool | CS-710-210 | CS-710-210-AT |  | 1 | as required | AT365 | AT#25 195 | Старший инженер-технолог Братченко А.Б.
| 4313100-00-66-00 4313101-00-66-00 | 25-35-08 |  | Tool | Torque Wrench | Rahsol S.757-06 | A.404 |  | 1 | as required | NWT7895 | AT#25 184 | Директор по производству Кривушин А.А.
| 4313100-00-66-00 4313101-00-66-00 | 25-35-08 |  | Tool | Fan Removal Tool | CS-710-242 | YT-2515 |  | 1 | as required | NWT12116 | AT#25 189 | Директор по производству Кривушин А.А.
| 4313100-00-66-00 4313101-00-66-00 | 25-35-08 |  | Tool | Fan Removal Tool | CS-710-249 | YT-2515 |  | 1 | as required | NWT12116 | AT#25 190 | Директор по производству Кривушин А.А.
| 4313100-00-66-00 4313101-00-66-00 | 25-35-08 |  | Tool | Hose Clamp Tool | CS-710-214 | 65325170 |  | 1 | as required | NWT8309 | AT#25 185 | Директор по производству Кривушин А.А.
| 4313100-00-66-00 4313101-00-66-00 | 25-35-08 |  | Consumable | Cleaner | Ecolab® Lime-A-Way® Extra |  |  | 1 | as required
| 4313100-00-66-00 4313101-00-66-00 | 25-35-08 |  | Consumable | Cleaner | Ecolab® Greasestrip Plus |  |  | 1 | as required
| 4313100-00-66-00 4313101-00-66-00 | 25-35-08 |  | Consumable | Cleaner | Ecolab® Assert Lemon |  |  | 1 | as required | RQ-0002088
| 4313100-00-66-00 4313101-00-66-00 | 25-35-08 |  | Consumable | COMPOUND | DC111 |  |  | 1 | as required | RQ-0002088
| 4313100-00-66-00 4313101-00-66-00 | 25-35-08 |  | Consumable | SOLID LUBRICANT PASTE | MOLYKOTE 1000 |  |  | 1 | as required | RQ-0002088
| 4313100-00-66-00 4313101-00-66-00 | 25-35-08 |  | Consumable | BUTYL RUBBER | SIKALASTOMER 710 |  |  | 1 | as required | RQ-0002088
| 4313100-00-66-00 4313101-00-66-00 | 25-35-08 |  | Consumable | SILICONE RUBBER | ELASTOSIL E 41 |  |  | 1 | as required | RQ-0002088
| 4313100-00-66-00 4313101-00-66-00 | 25-35-08 |  | Consumable | UNSULATING COMPOUND | MIL-I-46058C |  |  | 1 | as required | RQ-0002088
Remarks:
* - kit, heat sink available on refurbishment programme from manufacturer ** - In case of rare usage of some specific tool it can be loaned or transferred from any store divisions with guarantee of availability in scheduled maintenance event
Engineering Department Manager: Name: Karateev D. Signature:________ Date: 14/May/2025

## C6 life vests
MASTER LIST
Scope: as per form AT 095® |  |  |  | Component Types: Life vests
No | Component PN | CMM reference | Task card | Specification | Description | Name, orig. P/N | Alternate P/N | Scope of work | Qty required | Reason for usage | Remarks: | Applicable form | Responsible staff
| 63600-series | 25-64-02 |  | Tool | Pressure Gage (Mechanical/Digital) | Scale Range 0 to 15 psig (0 to 10.3 N/cm2) * 2.0% Accuracy | DWYER DPGA-05 MP100N-40KPA-G1/2 | Testing | 1 | Mandatory | NWT10181 | NWT025-264 | Директор по производству Кривушин А.А.
| 66601-series | 25-64-05 |  | Tool | Pressure Gage (Mechanical/Digital) | Scale Range 0 to 15 psig (0 to 10.3 N/cm2) * 2.0% Accuracy | DWYER DPGA-05 MP100N-40KPA-G1/2 | Testing | 1 | Mandatory | NWT10181 | NWT025-264 | Директор по производству Кривушин А.А.
| P0640-series | 25-60-15 |  | Tool | Pressure Gage (Mechanical/Digital) Scale Range 0 to 15 psig (0 to 10.3 N/cm2) * 2.0% Accuracy | S-2249-1 S-2249-2 | DWYER DPGA-05 MP100N-40KPA-G1/2 | Testing | 1 | Mandatory | NWT10181 |  | Директор по производству Кривушин А.А.
| P0640-2 series | 25-60-56 |  | Tool | Pressure Gage (Mechanical/Digital) Scale Range 0 to 15 psig (0 to 10.3 N/cm2) * 2.0% Accuracy | S-2249-1 S-2249-2 | DWYER DPGA-05 MP100N-40KPA-G1/2 | Testing | 1 | Mandatory | NWT10181 |  | Директор по производству Кривушин А.А.
1 | S-51000 series | 25-61-07 |  | Tool | Pressure Gage (Mechanical/Digital) Scale Range 0 to 15 psig (0 to 10.3 N/cm2) * 2.0% Accuracy | S-2249-1 S-2249-2 | DWYER DPGA-05 MP100N-40KPA-G1/2 | Testing | 1 | Mandatory | NWT10181 | NWT025-295 | Директор по производству Кривушин А.А.
2 | 63600-series, 66601-series, P0640-series, P0640-2 series, S-51000 series | 25-64-02, 25-64-05, 25-60-15, 25-60-56, 25-61-07 |  | Tool | Barometer [Scale increments not more than 0.1 In. Hg. (2.5 mm)] |  | TESTO 622 | Testing | 1 | Mandatory | NWT9074 |  | Директор по производству Кривушин А.А.
3 | 63600-series, 66601-series, P0640-series, P0640-2 series, S-51000 series | 25-64-02, 25-64-05, 25-60-15, 25-60-56, 25-61-07 |  | Tool | Thermometer [Scale increments not more than 1°F (0.6°C)] |  | TESTO 622 | Testing | 1 | Mandatory | NWT9074 |  | Директор по производству Кривушин А.А.
4 | 63600-series, 66601-series, S-51000 series | 25-64-02, 25-64-05, 25-61-07 |  | Tool | Adapter, Oral Tube Test | S-2251 S-2250-4 | TV74703G | Testing | 1 | Mandatory | NWT8554 NWT8555 | NWT025-300 | Директор по производству Кривушин А.А.
5 | 63600-series, 66601-series, P0640-series, P0640-2 series | 25-64-02, 25-64-05, 25-60-15, 25-60-56 |  | Tool | Electronic Precision Balances, | Weigh-in Device Precisa 3000C Readability 0.01 g Reproducibility 0.01± g | VIBRA AJ-6200CE | Testing | 1 | Mandatory | NWT8393 |  | Директор по производству Кривушин А.А.
6 | 63600-series, 66601-series, P0640-series, S-51000 series | 25-64-02, 25-64-05, 25-60-15, 25-61-07 |  | Tool | Oral Check Valve, Extractor Tool | IAW CMM 25-61-07: S-2709 IAW CMM 25-60-15:T740EX 511-66 | T730EX | Testing | 1 | Mandatory | NWT8558 |  | Директор по производству Кривушин А.А.
7 | P0640-2 series | 25-60-56 |  | Tool | Oral valve removal tool | T730EX |  | Testing | 1 | Mandatory | NWT8558 |  | Директор по производству Кривушин А.А.
8 | 63600-series, 66601-series, P0640-series, P0640-2 series | 25-64-02, 25-64-05, 25-60-15, 25-60-56 |  | Tool | Light Test Set | 3499 | 3300 | Testing | 1 | Mandatory | NWT8657 | NWT025-298 | Директор по производству Кривушин А.А.
9 | S-51000 series | 25-61-07 |  | Tool | ACR Test set | S-2732 | 3300 | Testing | 1 | Mandatory | NWT8657 | NWT025-298 | Директор по производству Кривушин А.А.
10 | P0640-series | 25-60-15 |  | Tool | Valve core tool | 5475T | 6914V-SD | Disassembly | 1 | Mandatory | NWT8670 | NWT025-314 | Директор по производству Кривушин А.А.
11 | 63600-series, 66601-series, P0640-series, P0640-2 series | 25-64-02, 25-64-05, 25-60-15, 25-60-56 |  | Tool | ELECTRONIC CALIPER WITH A DEPTH GAUGE | - | SCC-1-150 | Testing | 1 | Mandatory | NWT8474 |  | Директор по производству Кривушин А.А.
12 | 63600-series 66601-series | 25-64-02, 25-64-05 |  | Tool | Hand Roller/Caster Wheel | MR02040 | HAND ROLLER 50 MM | Repair |  | As required | NWT9101 |  | Директор по производству Кривушин А.А.
13 | 63600-series 66601-series | 25-64-02, 25-64-05 |  | Tool | Spatula | PA-1 | SPATULA PA-1 | Repair |  | As required | NWT8980 |  | Директор по производству Кривушин А.А.
14 | 63600-series, 66601-series, P0640-series, P0640-2 series, S-51000 series | 25-64-02, 25-64-05, 25-60-15, 25-60-56, 25-61-07 |  | Tool | Vacuum packing machine | - | DZ-400/2F | Assembly | 1 | Mandatory | NWT8497 | NWT025-265 | Директор по производству Кривушин А.А.
15 | 63600-series, 66601-series, P0640-series, P0640-2 series, S-51000 series | 25-64-02, 25-64-05, 25-60-15, 25-60-56, 25-61-07 |  | Tool | Vacuum pump | - | R2103 | Assembly | 1 | Mandatory | NWT9098
16 | S-51000 series | 25-61-07 |  | Tool | Snap fastener equipment | S-2517-1 | YT-0843 | Disassembly | 1 | Mandatory | NWT13023 | NWT025-313 | Директор по производству Кривушин А.А.
17 | 63600-series 66601-series | 25-64-02, 25-64-05 |  | Material | Fabric Cleaning Solution Moderate Duty: Clear Ivory Hand Washing Dish Liquid Detergent |  |  | Cleaning | As required | As required
18 | 63600-series 66601-series | 25-64-02, 25-64-05 |  | Material | Fabric Cleaning Solution Heavy Duty: 50% Isopropyl Alcohol ((CH3)2CHOH) and 50% Toluene (C6H5CH3) by Volume |  |  | Cleaning | As required | As required
19 | 63600-series 66601-series | 25-64-02, 25-64-05 |  | Material | Cleaning Solvent for Metal Parts: MIL-PRF-680 or Clear Mineral Spirits |  |  | Cleaning | As required | As required
20 | 63600-series 66601-series | 25-64-02, 25-64-05 |  | Material | Clean Soft Cloth |  |  | Cleaning | As required | As required
21 | 63600-series 66601-series | 25-64-02, 25-64-05 |  | Material | Soft Bristle Brush |  |  | Cleaning | As required | As required
27 | P0640-series P0640-2 series | 25-60-15, 25-60-56 |  | Tool | Oral Tube Adapter | PT0019 | TV74703G | Testing | 1 | Mandatory | NWT8554 NWT8555 | NWT025-300 | Директор по производству Кривушин А.А.
28 | P0640-series P0640-2 series | 25-60-15, 25-60-56 |  | Tool | O-ring pick set | SGASA204 | YT-0843 | Testing | 1 | Mandatory | NWT13023 | NWT025-301 | Директор по производству Кривушин А.А.
36 | S-51000 series | 25-61-07 |  | Tool | Force gauge | S-2733 | M2-100E | Testing | 1 | Mandatory | NWT8717
Remarks:
* - kit, heat sink available on refurbishment programme from manufacturer ** - In case of rare usage of some specific tool it can be loaned or transferred from any store divisions with guarantee of availability in scheduled maintenance event
Engineering Department Manager: Name: Karateev D. Signature:________ Date: 14/May/2025

## C6 Water&Waste systems
MASTER LIST
Scope: as per form AT 095® |  |  |  | Component Types: Water separator
No | Component PN | CMM reference | Task card | Specification | Description | Name, orig. P/N | Alternate P/N | Scope of work | Qty required | Reason for usage | Remarks: | Applicable form | Responsible staff
1 | 19000-079; 19000-079-201 | 38-39-13 |  | Equipment | Test Setup | - | GKTB01-AT | Testing | 1 | Mandatory | Форма AT 080 № 0004-09-2024 Form AT025#50 AT74
2 | 19000-079; 19000-079-201 | 38-39-13 |  | Equipment | Magnifier Glass 0 - 10X | - | 69-075 | Check | 1 | As required
3 | 19000-079; 19000-079-201 | 38-39-13 |  | Equipment | Pressure Gage 0 - 30 psi | - | MVP3-UF | Testing | 1 | Mandatory | AT34
4 | 19000-079; 19000-079-201 | 38-39-13 |  | Equipment | Pressure Gage 0 - 15 psi | - | MVP3-UF | Testing | 1 | Mandatory | AT34
5 | 19000-079; 19000-079-201 | 38-39-13 |  | Equipment | Air pressure source | - | SECOH SV-50 | Testing | 1 | Mandatory | Включен в Test Setup GKTB01-AT согласно форме AT 080 № 0004-09-2024
6 | 19000-079; 19000-079-201 | 38-39-13 |  | Equipment | Vacuum Source -15 - 0 psi | - | MEGEON 98009 | Testing | 1 | Mandatory | AT99
7 | 19000-079; 19000-079-201 | 38-39-13 |  | Equipment | Vacuum Gage -15 - 0 psi | - | MVP3-UF | Testing | 1 | Mandatory | AT34
8 | 19000-079; 19000-079-201 | 38-39-13 |  | Equipment | V-Clamp (Zodiac Aerospace Services!) | 14312-011-3 | - | Testing | 1 | Mandatory | NWT15917
9 | 19000-079; 19000-079-201 | 38-39-13 |  | Equipment | Bristle btush | - | SS844 | Cleaning | 1 | As required | AT26
10 | 19000-079; 19000-079-201 | 38-39-13 |  | Consumable | Scotch-Brite pad | - | SCOTCH-BRITE 7447 / SCOTCH-BRITE 7448 | Cleaning | 1 | As required
11 | 19000-079; 19000-079-201 | 38-39-13 |  | Consumable | Adhesive | Weld-On 1829 | SCOTCH-WELD-EC-1300 | Repair | 1 | As required | Форма AT026 #23
12 | 19000-079; 19000-079-201 | 38-39-13 |  | Consumable | Disinfectant, General Purpose | Lysol® Lysol -or- A-A-1441 | MAKSI-DEZ M | Cleaning | 1 | As required | Форма AT026 #10
13 | 19000-079; 19000-079-201 | 38-39-13 |  | Consumable | Isopropyl Alcohol | - | ISOPROPYL ALCOHOL 10LT | Cleaning | 1 | As required
14 | 19000-079; 19000-079-201 | 38-39-13 |  | Consumable | Lubricant | DC-111 | MOLYKOTE 111 | Assembly | 1 | As required
15 | 19000-079; 19000-079-201 | 38-39-13 |  | Consumable | Lint-free Cloth | - | 28641 | Repair | 1 | Mandatory
16 | 19000-079; 19000-079-201 | 38-39-13 |  | Consumable | Sealant | PS890 | PS890 A2 | Assembly | 1 | As required
17 | 19000-079; 19000-079-201 | 38-39-13 |  | Consumable | O-ring | 2-266N602-70 | MS29513-266 | Testing | 1 | Mandatory | Alternative IAW FIG. 38-31-47-01B - SEPARATOR-WASTE
18 | 19000-079; 19000-079-201 | 38-39-13 |  | Consumable | Sealant | DC732 | DC732C | Assembly | 1 | As required
Remarks:
Engineering Department Manager: Name: Karateev D. Signature:________ Date: 14/May/2025

## C8
MASTER LIST
Scope: as per form AT 095® |  |  |  | Component Types: components of flight controls
No | Component PN | CMM reference | Task card | Specification | Description | Name, orig. P/N | Alternate P/N | Scope of work | Qty required | Reason for usage | Remarks: | Applicable form | Responsible staff
1 | 170-24297-403; 170-24297-405; 170-24297-407; 171-20815-601; 171-20815-603; 170-24298-403; 170-24298-405; 170-24298-407; 170-24298-409; 171-20816-601; 171-20816-603; 171-20816-605 | 27-11-12 |  | Equipment | Temperature | EMB-00053-001 |  | Testing | 1 | Mandatory | NWT7612 Перемещается по запрросу |  | Директор по производству Кривушин А.А.
2 | 170-24297-403; 170-24297-405; 170-24297-407; 171-20815-601; 171-20815-603; 170-24298-403; 170-24298-405; 170-24298-407; 170-24298-409; 171-20816-601; 171-20816-603; 171-20816-605 | 27-11-12 |  | Equipment | Force Gauge | DPPH-100KG / 6635-00-867-0516 / DMG500 | M2-100E | Testing | 1 | Mandatory | NWT8717 Зона ТО огнетушителей (С18) | AT025#6 | Директор по производству Кривушин А.А.
3 | 170-24297-403; 170-24297-405; 170-24297-407; 171-20815-601; 171-20815-603; 170-24298-403; 170-24298-405; 170-24298-407; 170-24298-409; 171-20816-601; 171-20816-603; 171-20816-605 | 27-11-12 |  | Equipment | Set - Jumpers | AGE-03334-401 | 905315 | Testing | 1 | Mandatory | NWT9763 | AT025#7 | Директор по производству Кривушин А.А.
4 | 170-24297-403; 170-24297-405; 170-24297-407; 171-20815-601; 171-20815-603; 170-24298-403; 170-24298-405; 170-24298-407; 170-24298-409; 171-20816-601; 171-20816-603; 171-20816-605 | 27-11-12 |  | Equipment | Digital multimeter, true RMS | None | Fluke 87V Testo 760-3 | Testing | 1 | Mandatory | NWT14283; NWT14254; NWT14255/ AT84; |  | Директор по производству Кривушин А.А./ Старший инженер технического обслуживания компонентов Медведев К.Е.
5 | 170-24297-403; 170-24297-405; 170-24297-407; 171-20815-601; 171-20815-603; 170-24298-403; 170-24298-405; 170-24298-407; 170-24298-409; 171-20816-601; 171-20816-603; 171-20816-605 | 27-11-12 |  | Equipment | Click-Type, Wrench - Torque 1.1 - 5.6 N.m (10 - 50 lb.in) | None | A.404 | Assembly | 1 | Mandatory | NWT7895 |  | Директор по производству Кривушин А.А.
6 | 170-24297-403; 170-24297-405; 170-24297-407; 171-20815-601; 171-20815-603; 170-24298-403; 170-24298-405; 170-24298-407; 170-24298-409; 171-20816-601; 171-20816-603; 171-20816-605 | 27-11-12 |  | Equipment | Dial-Type, Wrench - Torque 0 - 3.4 N.m (0 - 30 lb.in) | None | A.402 | Assembly | 1 | Mandatory | NWT7894 |  | Директор по производству Кривушин А.А.
7 | 170-24297-403; 170-24297-405; 170-24297-407; 171-20815-601; 171-20815-603; 170-24298-403; 170-24298-405; 170-24298-407; 170-24298-409; 171-20816-601; 171-20816-603; 171-20816-605 | 27-11-12 |  | Equipment | CALIPERS - VERNIER, 0 TO 6 IN (0 TO 152 MM), READABLE TO 1/1000 IN (.025 MM) | None | SCC-1-150 READABLE TO 1/1000 INCH | Check | 1 | Mandatory | NWT8474 Зона ТО аварийно-спасательных трапов (С6) |  | Директор по производству Кривушин А.А.
8 | 170-24297-403; 170-24297-405; 170-24297-407; 171-20815-601; 171-20815-603; 170-24298-403; 170-24298-405; 170-24298-407; 170-24298-409; 171-20816-601; 171-20816-603; 171-20816-605 | 27-11-12 |  | Equipment | Hand - Held 10X Magnifying Lens | Nope | MAGNIFIER 10X | Check | 1 | As required | NWT8341 Зона гидростатического испытания баллонов (С6, C15 и С18) |  | Директор по производству Кривушин А.А.
9 | 170-24297-403; 170-24297-405; 170-24297-407; 171-20815-601; 171-20815-603; 170-24298-403; 170-24298-405; 170-24298-407; 170-24298-409; 171-20816-601; 171-20816-603; 171-20816-605 | 27-11-12 |  | Equipment | Protective cup (No ESD) | Nope |  | disassembly | 1 | Mandatory |  |  | Старший инженер технического обслуживания компонентов Медведев К.Е.
10 | 170-24297-403; 170-24297-405; 170-24297-407; 171-20815-601; 171-20815-603; 170-24298-403; 170-24298-405; 170-24298-407; 170-24298-409; 171-20816-601; 171-20816-603; 171-20816-605 | 27-11-12 |  | Equipment | CRIMPING TOOL | M22520/1-01 |  | Repair | 1 | Mandatory | NWT7219 |  | Директор по производству Кривушин А.А.
11 | 170-24297-403; 170-24297-405; 170-24297-407; 171-20815-601; 171-20815-603; 170-24298-403; 170-24298-405; 170-24298-407; 170-24298-409; 171-20816-601; 171-20816-603; 171-20816-605 | 27-11-12 |  | Equipment | POSITIONER TOOL | M22520/1-02 |  | Repair | 1 | Mandatory | NWT7220 |  | Директор по производству Кривушин А.А.
12 | 170-24297-403; 170-24297-405; 170-24297-407; 171-20815-601; 171-20815-603; 170-24298-403; 170-24298-405; 170-24298-407; 170-24298-409; 171-20816-601; 171-20816-603; 171-20816-605 | 27-11-12 |  | Equipment | Insertion/extraction tool MIL-I-81969 | M81969/14-02 |  | Repair | 1 | As required | NWS/SVO in stock Перемещается по запросу |  | Директор по производству Кривушин А.А.
13 | 170-24297-403; 170-24297-405; 170-24297-407; 171-20815-601; 171-20815-603; 170-24298-403; 170-24298-405; 170-24298-407; 170-24298-409; 171-20816-601; 171-20816-603; 171-20816-605 | 27-11-12 |  | Consumable | Loctite Adhesive | LOCTITE 243 |  | Assembly | as required | Mandatory
14 | 170-24297-403; 170-24297-405; 170-24297-407; 171-20815-601; 171-20815-603; 170-24298-403; 170-24298-405; 170-24298-407; 170-24298-409; 171-20816-601; 171-20816-603; 171-20816-605 | 27-11-12 |  | Consumable | AEROSHELL GREASE 7 MIL-PRF-23827 | AEROSHELL GREASE 7 | NYCO GREASE GN 10 | Servicing | as required | Mandatory
15 | 170-24297-403; 170-24297-405; 170-24297-407; 171-20815-601; 171-20815-603; 170-24298-403; 170-24298-405; 170-24298-407; 170-24298-409; 171-20816-601; 171-20816-603; 171-20816-605 | 27-11-12 |  | Consumable | Grade A Isopropyl Alcohol | TT-I-735 | TT-I-735 GRADE A | Cleaning | as required | Mandatory
16 | 170-24297-403; 170-24297-405; 170-24297-407; 171-20815-601; 171-20815-603; 170-24298-403; 170-24298-405; 170-24298-407; 170-24298-409; 171-20816-601; 171-20816-603; 171-20816-605 | 27-11-12 |  | Consumable | Wiper cloth, lint-free | Nope | LS-ESD-S1 | Cleaning | as required | As required
Remarks:
* - kit, heat sink available on refurbishment programme from manufacturer ** - In case of rare usage of some specific tool it can be loaned or transferred from any store divisions with guarantee of availability in scheduled maintenance event
Engineering Department Manager: Nae: Karateev D. Signature:________ Date: 14/May/2025

## C14
MASTER LIST
Scope: as per form AT 095® |  |  |  | Component Types: NLG and MLG Wheel Assemblies, Brake Assemblies
No | Component PN | CMM reference | Task card | Specification | Description | Name, orig. P/N | Alternate P/N | Scope of work | Qty required | Reason for usage | Remarks: | Appliacable form | Responsible staff
1 | 90000581 | 32-49-19 | i.a.w List of maintenance data for CMS | Tool | Bearing cup Driver | 2-8080-31 | 32-49-19-01 | Repair/overhaul | 1 | As required | NWT7198 | NW025 № NWT-CMS-015 | Директор по производству Кривушин А.А.
2 | 90000581 | 32-49-19 | i.a.w List of maintenance data for CMS | Tool | Bearing cup Driver | 2-8080-6 | 32-49-19-02 | Repair/overhaul | 1 | As required | NWT7199 | NW025 № NWT-CMS-016 | Директор по производству Кривушин А.А.
3 | 90000581 | 32-49-19 | i.a.w List of maintenance data for CMS | Tool | Hub Support Tool | 2-10592-4 | 32-49-19-03 | Repair/overhaul | 1 | As required | NWT7200 | NW025 № NWT-CMS-017 | Директор по производству Кривушин А.А.
4 | 90000581 | 32-49-19 | i.a.w List of maintenance data for CMS | Tool | Hub Support Tool | 2-10592-5 | 32-49-19-04 | Repair/overhaul | 1 | As required | NWT7201 | NW025 № NWT-CMS-018 | Директор по производству Кривушин А.А.
5 | 90000581 | 32-49-19 | i.a.w List of maintenance data for CMS | Tool | DIGITAL TORQUE WRENCH (40-400 N.M) | N/A | 714/40 | Repair/overhaul | 1 | As required | NWT9621 AT361 |  | Директор по производству Кривушин А.А.
6 | 90000581 | 32-49-19 | i.a.w List of maintenance data for CMS | Tool | Torque wrench (40-200 N.M.) | N/A | 730N/20 | Repair/Overhaul | 1 | Mandatory | NWT4413 |  | Директор по производству Кривушин А.А.
7 | 90000581 | 32-49-19 | i.a.w List of maintenance data for CMS | Tool | Torque wrench (10-50 N.M.) | N/A | 730N/5 | Repair/Overhaul | 1 | Mandatory | NWT3135 |  | Директор по производству Кривушин А.А.
8 | 90000581 | 32-49-19 | i.a.w List of maintenance data for CMS | Consumable | Dry-Cleaning Solvent | MIL-PRF-680 Type II or Type III |  | Repair/overhaul | 1 | Mandatory |  |  | Директор по производству Кривушин А.А.
9 | 90000581 | 32-49-19 | i.a.w List of maintenance data for CMS | Consumable | Isopropyl Alcohol | TT-I-735 |  | Repair/overhaul | 1 | Mandatory |  |  | Директор по производству Кривушин А.А.
10 | 90000581 | 32-49-19 | i.a.w List of maintenance data for CMS | Consumable | Polyurethane Topcoat | MIL-PRF 85285 | EMAL UR-1301 | Repair/overhaul | 1 | Mandatory |  | Form NW025 №9A | Директор по производству Кривушин А.А.
11 | 90000581 | 32-49-19 | i.a.w List of maintenance data for CMS | Equipment | Bead breaker machine |  | EKBB-03 | Inspection/Repair/Overhaul | 1 | Mandatory | NWT9515 | NW025 # NWT9115 | Директор по производству Кривушин А.А.
12 | 90000581 | 32-49-19 | i.a.w List of maintenance data for CMS | Equipment | Bauer Build-Up stand |  | 8071007-P5 | Inspection/Repair/Overhaul | 1 | Mandatory | NWT7944 |  | Директор по производству Кривушин А.А.
13 | 90000581 | 32-49-19 | i.a.w List of maintenance data for CMS | Equipment | Wheel lift machine |  | EKWL-55 | Inspection/Repair/Overhaul | 1 | Mandatory | NWT9516 |  | Директор по производству Кривушин А.А.
14 | 90000581 | 32-49-19 | i.a.w List of maintenance data for CMS | Equipment | Sandblasting machine |  | CONTRACOR ECO-100PF | Overhaul | 1 | As required | NWT9307 | NW025 # NWT9307 | Директор по производству Кривушин А.А.
15 | 90000581 | 32-49-19 | i.a.w List of maintenance data for CMS | Equipment | Painting chamber |  | OKC 0225.10 | Overhaul | 1 | As required | NWT5077 |  | Директор по производству Кривушин А.А.
16 | 90000581 | 32-49-19 | i.a.w List of maintenance data for CMS | Equipment | Drying chamber |  | KSK-ET 200-2F | Inspection/Repair/Overhaul | 1 | As required | NWT5078 |  | Директор по производству Кривушин А.А.
17 | 90000581 | 32-49-19 | i.a.w List of maintenance data for CMS | Equipment | High temperature oven |  | SC 35/350-250-P | Inspection/Repair/Overhaul | 1 | As required | NWT9308 |  | Директор по производству Кривушин А.А.
18 | 90000581 | 32-49-19 | i.a.w List of maintenance data for CMS | Equipment | Freezer |  | VT75 | Inspection/Repair/Overhaul | 1 | As required | NWT5076 |  | Директор по производству Кривушин А.А.
19 | 90000581 | 32-49-19 | i.a.w List of maintenance data for CMS | Equipment | Hydraulic press |  | HAP 15-300T | Inspection/Repair/Overhaul | 1 | As required | MT552 | NW025 # NWT-CMS-MT552 | Директор по производству Кривушин А.А.
20 | 90000581 | 32-49-19 | i.a.w List of maintenance data for CMS | Equipment | Washing machine |  | AMD 580 | Inspection/Repair/Overhaul | 1 | As required | AT287 |  | Старший инженер ТО компонентов Бирюков В.В.
21 | 90000581 | 32-49-19 | i.a.w List of maintenance data for CMS | Equipment | Source of compressed air |  | COMPRAG A3010 | Inspection/Repair/Overhaul | 1 | As required | NWT14242 |  | Директор по производству Кривушин А.А.
22 | 90002317 | 32-49-28 | i.a.w List of maintenance data for CMS | Tool | Outboard Bearing Cup Removal Tool | ABSENT | 32-49-28-01 | Repair/overhaul | 1 | As required | NWT7202 | NW025 № NWT-CMS-019 | Директор по производству Кривушин А.А.
23 | 90002317 | 32-49-28 | i.a.w List of maintenance data for CMS | Tool | Outboard Bearing Cup Removal Tool | ABSENT | 32-49-28-02 | Repair/overhaul | 1 | As required | NWT7203 | NW025 № NWT-CMS-020 | Директор по производству Кривушин А.А.
24 | 90002317 | 32-49-28 | i.a.w List of maintenance data for CMS | Tool | Cup Driver | 2-8080-29 | 32-49-28-03 | Repair/overhaul | 1 | As required | NWT7204 | NW025 № NWT-CMS-021 | Директор по производству Кривушин А.А.
25 | 90002317 | 32-49-28 | i.a.w List of maintenance data for CMS | Tool | Cup Driver | 2-8080-61 | 32-49-28-04 | Repair/overhaul | 1 | As required | NWT7205 | NW025 № NWT-CMS-022 | Директор по производству Кривушин А.А.
26 | 90002317 | 32-49-28 | i.a.w List of maintenance data for CMS | Tool | Wheel External Wrenching Bolt Alignment Pins | 32-49-28-05 | 32-49-28-05 | Repair/overhaul | 1 | As required | NWT7206 | NW025 № NWT-CMS-023 | Директор по производству Кривушин А.А.
27 | 90002317 | 32-49-28 | i.a.w List of maintenance data for CMS | Tool | Torque wrench (40-200 N.M.) |  | 730N/20 | Repair/Overhaul | 1 | Mandatory | NWT4413 |  | Директор по производству Кривушин А.А.
28 | 90002317 | 32-49-28 | i.a.w List of maintenance data for CMS | Tool | Torque wrench (10-50 N.M.) |  | 730N/5 | Repair/Overhaul | 1 | Mandatory | NWT3135 |  | Директор по производству Кривушин А.А.
29 | 90002317 | 32-49-28 | i.a.w List of maintenance data for CMS | Tool | DIGITAL TORQUE WRENCH (40-400 N.M) | N/A | 714/40 | Repair/overhaul | 1 | As required | NWT9621 AT361 |  | Директор по производству Кривушин А.А.
30 | 90002317 | 32-49-28 | i.a.w List of maintenance data for CMS | Consumable | Isopropyl Alcohol | TT-I-735 |  | Repair/overhaul | 1 | Mandatory
31 | 90002317 | 32-49-28 | i.a.w List of maintenance data for CMS | Consumable | Dry-Cleaning Solvent | MIL-PRF-680 Type II or Type III |  | Repair/overhaul | 1 | Mandatory
32 | 90002317 | 32-49-28 | i.a.w List of maintenance data for CMS | Consumable | Polyurethane Topcoat | MIL-PRF 85285 | EMAL UR-1301 | Repair/overhaul | 1 | Mandatory |  | Form NW025 №9A
33 | 90002317 | 32-49-28 | i.a.w List of maintenance data for CMS | Tool | MW Hub Support - Outboard | ABSENT | 32-49-28-06 | Repair/overhaul | 1 | As required | NWT7278 | NW025 № NWT-CMS-024 | Директор по производству Кривушин А.А.
34 | 90002317 | 32-49-28 | i.a.w List of maintenance data for CMS | Tool | MW Hub Support - Inboard | ABSENT | 32-49-28-07 | Repair/overhaul | 1 | As required | NWT7277 | NW025 № NWT-CMS-025 | Директор по производству Кривушин А.А.
35 | 90002317 | 32-49-28 | i.a.w List of maintenance data for CMS | Equipment | Bead breaker machine |  | EKBB-03 | Inspection/Repair/Overhaul | 1 | Mandatory | NWT9515 | NW025 # NWT9115 | Директор по производству Кривушин А.А.
36 | 90002317 | 32-49-28 | i.a.w List of maintenance data for CMS | Equipment | Bauer Build-Up stand |  | 8071007-P5 | Inspection/Repair/Overhaul | 1 | Mandatory | NWT7944 |  | Директор по производству Кривушин А.А.
37 | 90002317 | 32-49-28 | i.a.w List of maintenance data for CMS | Equipment | Wheel lift machine |  | EKWL-55 | Inspection/Repair/Overhaul | 1 | Mandatory | NWT9516 |  | Директор по производству Кривушин А.А.
38 | 90002317 | 32-49-28 | i.a.w List of maintenance data for CMS | Equipment | Sandblasting machine |  | CONTRACOR ECO-100PF | Overhaul | 1 | As required | NWT9307 | NW025 # NWT9307 | Директор по производству Кривушин А.А.
39 | 90002317 | 32-49-28 | i.a.w List of maintenance data for CMS | Equipment | Painting chamber |  | OKC 0225.10 | Overhaul | 1 | As required | NWT5077 |  | Директор по производству Кривушин А.А.
40 | 90002317 | 32-49-28 | i.a.w List of maintenance data for CMS | Equipment | Drying chamber |  | KSK-ET 200-2F | Inspection/Repair/Overhaul | 1 | As required | NWT5078 |  | Директор по производству Кривушин А.А.
41 | 90002317 | 32-49-28 | i.a.w List of maintenance data for CMS | Equipment | High temperature oven |  | SC 35/350-250-P | Inspection/Repair/Overhaul | 1 | As required | NWT9308 |  | Директор по производству Кривушин А.А.
42 | 90002317 | 32-49-28 | i.a.w List of maintenance data for CMS | Equipment | Freezer |  | VT75 | Inspection/Repair/Overhaul | 1 | As required | NWT5076 |  | Директор по производству Кривушин А.А.
43 | 90002317 | 32-49-28 | i.a.w List of maintenance data for CMS | Equipment | Hydraulic press |  | HAP 15-300T | Inspection/Repair/Overhaul | 1 | As required | MT552 | NW025 # NWT-CMS-MT552 | Директор по производству Кривушин А.А.
44 | 90002317 | 32-49-28 | i.a.w List of maintenance data for CMS | Equipment | Washing machine |  | AMD 580 | Inspection/Repair/Overhaul | 1 | As required | AT287 |  | Старший инженер ТО компонентов Бирюков В.В.
45 | 90002317 | 32-49-28 | i.a.w List of maintenance data for CMS | Equipment | Source of compressed air |  | COMPRAG A3010 | Inspection/Repair/Overhaul | 1 | As required | NWT14242 |  | Директор по производству Кривушин А.А.
46 | 3-1531 | 32-41-13 | i.a.w List of maintenance data for CMS | Tool | Tire and wheel assembly tool | 114-264 | 114-264 | Repair/overhaul | 1 | As required | MT672/2 | NW025 № NWT-CMS-001 | Директор по производству Кривушин А.А.
47 | 3-1531 | 32-41-13 | i.a.w List of maintenance data for CMS | Tool | Grease seal inspection tool | 114-1230 |  | Repair/overhaul | 1 | As required | NWD-C14-0031 | NW025 № NWT-CMS-061 | Директор по производству Кривушин А.А.
48 | 3-1531 | 32-41-13 | i.a.w List of maintenance data for CMS | Tool | Clamp knob | 63625K95 | 63625K95 | Repair/overhaul | 1 | As required | NWD-C14-0004 | NW025 № NWT-CMS-032 | Директор по производству Кривушин А.А.
49 | 3-1531 | 32-41-13 | i.a.w List of maintenance data for CMS | Tool | TORQUE SCREWDRIVER (0,22-1,35 N.M) | N/A | 775A/12 | Repair/overhaul | 1 | Mandatory | NWT1464 |  | Директор по производству Кривушин А.А.
50 | 3-1531 | 32-41-13 | i.a.w List of maintenance data for CMS | Tool | WRENCH TORQUE (2-20 N.M) | N/A | 730N/2 | Repair/Overhaul | 1 | Mandatory | NWT5161 |  | Директор по производству Кривушин А.А.
51 | 3-1531 | 32-41-13 | i.a.w List of maintenance data for CMS | Tool | Torque wrench (40-200 N.M.) | N/A | 730N/20 | Repair/Overhaul | 1 | Mandatory | NWT4413 |  | Директор по производству Кривушин А.А.
52 | 3-1531 | 32-41-13 | i.a.w List of maintenance data for CMS | Tool | Torque wrench (10-50 N.M.) | N/A | 730N/5 | Repair/Overhaul | 1 | Mandatory | NWT3135 |  | Директор по производству Кривушин А.А.
53 | 2611811-1 | 32-47-05 | i.a.w List of maintenance data for CMS | Equipment | Bead breaker machine |  | EKBB-03 | Inspection/Repair/Overhaul | 1 | Mandatory | NWT9515 | NW025 # NWT9115 | Директор по производству Кривушин А.А.
54 | 2611811-1 | 32-47-05 | i.a.w List of maintenance data for CMS | Equipment | Bauer Build-Up stand |  | 8071007-P5 | Inspection/Repair/Overhaul | 1 | As required | NWT7944 |  | Директор по производству Кривушин А.А.
55 | 2611811-1 | 32-47-05 | i.a.w List of maintenance data for CMS | Equipment | Wheel lift machine |  | EKWL-55 | Inspection/Repair/Overhaul | 1 | As required | NWT9516 |  | Директор по производству Кривушин А.А.
56 | 2611811-1 | 32-47-05 | i.a.w List of maintenance data for CMS | Equipment | Sandblasting machine |  | CONTRACOR ECO-100PF | Overhaul | 1 | As required | NWT9307 | NW025 # NWT9307 | Директор по производству Кривушин А.А.
57 | 2611811-1 | 32-47-05 | i.a.w List of maintenance data for CMS | Equipment | Painting chamber |  | OKC 0225.10 | Overhaul | 1 | As required | NWT5077 |  | Директор по производству Кривушин А.А.
58 | 2611811-1 | 32-47-05 | i.a.w List of maintenance data for CMS | Equipment | Drying chamber |  | KSK-ET 200-2F | Inspection/Repair/Overhaul | 1 | As required | NWT5078 |  | Директор по производству Кривушин А.А.
59 | 2611811-1 | 32-47-05 | i.a.w List of maintenance data for CMS | Equipment | High temperature oven |  | SC 35/350-250-P | Inspection/Repair/Overhaul | 1 | As required | NWT9308 |  | Директор по производству Кривушин А.А.
60 | 2611811-1 | 32-47-05 | i.a.w List of maintenance data for CMS | Equipment | Freezer |  | VT75 | Inspection/Repair/Overhaul | 1 | As required | NWT5076 |  | Директор по производству Кривушин А.А.
61 | 2611811-1 | 32-47-05 | i.a.w List of maintenance data for CMS | Equipment | Hydraulic press |  | HAP 15-300T | Inspection/Repair/Overhaul | 1 | As required | MT552 | NW025 # NWT-CMS-MT552 | Директор по производству Кривушин А.А.
62 | 2611811-1 | 32-47-05 | i.a.w List of maintenance data for CMS | Equipment | Washing machine |  | AMD 580 | Inspection/Repair/Overhaul | 1 | As required | AT287 |  | Старший инженер ТО компонентов Бирюков В.В.
63 | 2611811-1 | 32-47-05 | i.a.w List of maintenance data for CMS | Equipment | Source of compressed air |  | COMPRAG A3010 | Inspection/Repair/Overhaul | 1 | As required | NWT14242 |  | Директор по производству Кривушин А.А.
64 | 2611811-1 | 32-47-05 | i.a.w List of maintenance data for CMS | Tool | Inboard and Outboard Support Adapter | 2558790 | 32-47-05-01 | Repair/overhaul | 1 | As required | NWT7207 | NW025 № NWT-CMS-006 | Директор по производству Кривушин А.А.
65 | 2611811-1 | 32-47-05 | i.a.w List of maintenance data for CMS | Tool | Inboard Wheel Half Bearing Cup Installation Driver | 2558747 | 32-47-05-02 | Repair/overhaul | 1 | As required | NWT7208 | NW025 № NWT-CMS-007 | Директор по производству Кривушин А.А.
66 | 2611811-1 | 32-47-05 | i.a.w List of maintenance data for CMS | Tool | Outboard Wheel Half Bearing Cup Installation Driver | 2558748 | 32-47-05-03 | Repair/overhaul | 1 | As required | NWT7209 | NW025 № NWT-CMS-008 | Директор по производству Кривушин А.А.
67 | 2611811-1 | 32-47-05 | i.a.w List of maintenance data for CMS | Tool | Removal Support Adapter | 2558773 | 32-47-05-04 | Repair/overhaul | 1 | As required | NWT7210 | NW025 № NWT-CMS-009 | Директор по производству Кривушин А.А.
68 | 2611811-1 | 32-47-05 | i.a.w List of maintenance data for CMS | Tool | Inboard and Outboard Wheel Half Bearing Cup/Sleeve Removal Fixture | 2558783 | 32-47-05-05 | Repair/overhaul | 1 | As required | NWT7211 | NW025 № NWT-CMS-010 | Директор по производству Кривушин А.А.
69 | 2611811-1 | 32-47-05 | i.a.w List of maintenance data for CMS | Tool | Outboard Wheel Half Bearing Cup/Sleeve Removal Snap Ring | 2558784 | 32-47-05-06 | Repair/overhaul | 1 | As required | NWT7212 | NW025 № NWT-CMS-011 | Директор по производству Кривушин А.А.
70 | 2611811-1 | 32-47-05 | i.a.w List of maintenance data for CMS | Tool | Inboard Wheel Half Bearing Cup/Sleeve Removal Snap Ring | 2558785 | 32-47-05-07 | Repair/overhaul | 1 | As required | NWT7213 | NW025 № NWT-CMS-012 | Директор по производству Кривушин А.А.
71 | 2611811-1 | 32-47-05 | i.a.w List of maintenance data for CMS | Tool | Straight Bar | ABSENT | 32-47-05-08 | Repair/overhaul | 1 | Mandatory | NWT7214 | NW025 № NWT-CMS-013 | Директор по производству Кривушин А.А.
72 | 2611811-1 | 32-47-05 | i.a.w List of maintenance data for CMS | Tool | Go, No-Go Gage | ABSENT | 32-47-05-09 | Repair/overhaul | 1 | Mandatory | NWT7215 | NW025 № NWT-CMS-014 | Директор по производству Кривушин А.А.
73 | 2611811-1 | 32-47-05 | i.a.w List of maintenance data for CMS | Tool | DIGITAL TORQUE WRENCH (40-400 N.M) | N/A | 714/40 | Repair/overhaul | 1 | As required | NWT9621 AT361 |  | Директор по производству Кривушин А.А.
74 | 2611811-1 | 32-47-05 | i.a.w List of maintenance data for CMS | Tool | Torque wrench (40-200 N.M.) | N/A | 730N/20 | Repair/Overhaul | 1 | Mandatory | NWT4413 |  | Директор по производству Кривушин А.А.
75 | 2611811-1 | 32-47-05 | i.a.w List of maintenance data for CMS | Tool | Torque wrench (10-50 N.M.) | N/A | 730N/5 | Repair/Overhaul | 1 | Mandatory | NWT3135 |  | Директор по производству Кривушин А.А.
76 | 2611811-1 | 32-47-05 | i.a.w List of maintenance data for CMS | Tool | Torque wrench (130-650 N.M.) | N/A | 730N/65 | Repair/Overhaul | 1 | Mandatory | NWT6266 |  | Директор по производству Кривушин А.А.
77 | C20534000 | 32-41-65 |  | Consumable | Topcoat | Aviox finish 77702 | EMAL UR-1301 | Repair/overhaul | 1 | Mandatory |  | Form NW025 №9A
78 | C20500100 | 32-42-15 |  | Consumable | Topcoat | Aviox finish 77702 | EMAL UR-1301 | Repair/overhaul | 1 | Mandatory |  | Form NW025 №9A
79 | C20509000 | 32-49-51 |  | Consumable | Topcoat | Aviox finish 77702 | EMAL UR-1301 | Repair/overhaul | 1 | Mandatory |  | Form NW025 №9A
80 | C20508000 | 32-49-50 |  | Consumable | Topcoat | Aviox finish 77702 | EMAL UR-1301 | Repair/overhaul | 1 | Mandatory |  | Form NW025 №9A
81 | 3-1531 | 32-41-13 |  | Consumable | Polyurethane Topcoat | MIL-PRF 85285 | EMAL UR-1301 | Repair/overhaul | 1 | Mandatory |  | Form NW025 №9A
82 | 3-1558 | 32-40-50 |  | Consumable | Polyurethane Topcoat | MIL-PRF 85285 | EMAL UR-1301 | Repair/overhaul | 1 | Mandatory |  | Form NW025 №9A
83 | 3-1559 | 32-40-51 |  | Consumable | Polyurethane Topcoat | MIL-PRF 85285 | EMAL UR-1301 | Repair/overhaul | 1 | Mandatory |  | Form NW025 №9A
84 | 2-1587 | 32-40-48 |  | Consumable | Polyurethane Topcoat | MIL-PRF 85285 | EMAL UR-1301 | Repair/overhaul | 1 | Mandatory |  | Form NW025 №9A
85 | 3-1428 | 32-40-22 |  | Consumable | Polyurethane Topcoat | MIL-PRF 85285 | EMAL UR-1301 | Repair/overhaul | 1 | Mandatory |  | Form NW025 №9A
86 | 3-1423 | 32-40-24 |  | Consumable | Polyurethane Topcoat | MIL-PRF 85285 | EMAL UR-1301 | Repair/overhaul | 1 | Mandatory |  | Form NW025 №9A
87 | 2-1457 | 32-40-26 |  | Consumable | Polyurethane Topcoat | MIL-PRF 85285 | EMAL UR-1301 | Repair/overhaul | 1 | Mandatory |  | Form NW025 №9A
88 | 3-1540 | 32-40-39 |  | Consumable | Polyurethane Topcoat | MIL-PRF 85285 | EMAL UR-1301 | Repair/overhaul | 1 | Mandatory |  | Form NW025 №9A
89 | 3-1535 | 32-40-41 |  | Consumable | Polyurethane Topcoat | MIL-PRF 85285 | EMAL UR-1301 | Repair/overhaul | 1 | Mandatory |  | Form NW025 №9A
90 | 2606735 | 32-43-01 |  | Consumable | Polyurethane Topcoat | MIL-PRF 85285 | EMAL UR-1301 | Repair/overhaul | 1 | Mandatory |  | Form NW025 №9A
91 | 2608811 | 32-43-04 |  | Consumable | Polyurethane Topcoat | MIL-PRF 85285 | EMAL UR-1301 | Repair/overhaul | 1 | Mandatory |  | Form NW025 №9A
92 | 2612412 | 32-43-12 |  | Consumable | Polyurethane Topcoat | MIL-PRF 85285 | EMAL UR-1301 | Repair/overhaul | 1 | Mandatory |  | Form NW025 №9A
93 | 2607825-2 | 32-40-10 |  | Consumable | Polyurethane Topcoat | MIL-PRF 85285 | EMAL UR-1301 | Repair/overhaul | 1 | Mandatory |  | Form NW025 №9A
94 | C20500000 | 32-41-83 |  | Consumable | Polyurethane Topcoat | MIL-PRF 85285 | EMAL UR-1301 | Repair/overhaul | 1 | Mandatory |  | Form NW025 №9A
95 | 2612311-1 | 32-40-14 |  | Consumable | Polyurethane Topcoat | MIL-PRF 85285 | EMAL UR-1301 | Repair/overhaul | 1 | Mandatory |  | Form NW025 №9A
96 | 90000581 | 32-49-19 |  | Consumable | Polyurethane Topcoat | MIL-PRF 85285 | EMAL UR-1301 | Repair/overhaul | 1 | Mandatory |  | Form NW025 №9A
97 | 90002317 | 32-49-28 |  | Consumable | Polyurethane Topcoat | MIL-PRF 85285 | EMAL UR-1301 | Repair/overhaul | 1 | Mandatory |  | Form NW025 №9A
98 | C20534000 | 32-41-65 |  | Consumable | High-temperature paint, «VHT» | SP-117 |  | Overhaul | 1 | Mandatory
99 | C20508000 | 32-49-50 |  | Consumable | High-temperature paint, «VHT» | SP-117 |  | Overhaul | 1 | Mandatory
100 | 2-1587 | 32-40-48 |  | Consumable | High-temperature paint, «VHT» | SP-117 |  | Overhaul | 1 | Mandatory
101 | 2-1457 | 32-40-26 |  | Consumable | High-temperature paint, «VHT» | SP-117 |  | Overhaul | 1 | Mandatory
102 | 2612412 | 32-43-12 |  | Consumable | High temperature paint (TT-P-28) | S21/8 |  | Overhaul | 1 | Mandatory
103 | 3-1531 | 32-41-13 |  | Consumable | Thread-lock compound | Loctite 243 |  | Repair/overhaul | 1 | Mandatory
104 | C20500000 | 32-41-83 |  | Consumable | Thread-lock compound | Loctite 243 |  | Repair/overhaul | 1 | Mandatory
105 | C20500100 | 32-42-15 |  | Consumable | Thread-lock compound | Loctite 263 |  | Repair/overhaul | 1 | Mandatory
106 | C20500100 | 32-42-15 |  | Consumable | Thread-lock compound | Loctite 243 |  | Repair/overhaul | 1 | Mandatory
107 | 2612311-1 | 32-40-14 |  | Consumable | Thread-lock compound | Loctite 243 |  | Repair/overhaul | 1 | Mandatory
108 | C20509000 | 32-49-51 |  | Consumable | Thread-lock compound | Loctite 243 |  | Repair/overhaul | 1 | Mandatory
109 | C20509000 | 32-49-51 |  | Consumable | Activator | Loctite 7471 |  | Repair/overhaul | 1 | Mandatory
110 | 2612311-1 | 32-40-14 |  | Consumable | Thread-lock compound | Loctite 262 |  | Repair/overhaul | 1 | Mandatory
111 | 3-1558 | 32-40-50 |  | Consumable | Thread-lock compound | Loctite 262 |  | Repair/overhaul | 1 | Mandatory
112 | 3-1540 | 32-40-39 |  | Consumable | Thread-lock compound | Loctite 262 |  | Repair/overhaul | 1 | Mandatory
113 | C20509000 | 32-49-51 |  | Consumable | Thread-lock compound | Loctite 262 |  | Repair/overhaul | 1 | Mandatory
114 | 3-1531 | 32-41-13 |  | Consumable | Thread-lock primer | Loctite 7649 PRIMER N |  | Repair/overhaul | 1 | Mandatory
115 | C20500000 | 32-41-83 |  | Consumable | Thread-lock primer | Loctite 7649 PRIMER N |  | Repair/overhaul | 1 | Mandatory
116 | C20500100 | 32-42-15 |  | Consumable | Thread-lock primer | Loctite 7649 PRIMER N |  | Repair/overhaul | 1 | Mandatory
117 | 3-1558 | 32-40-50 |  | Consumable | Thread-lock primer | Loctite 7649 PRIMER N |  | Repair/overhaul | 1 | Mandatory
118 | 2608811 | 32-43-04 |  | Consumable | Lubricant | MIL-L-23398 |  | Repair/overhaul | 1 | Mandatory
119 | 2607825-2 | 32-40-10 |  | Consumable | Lubricant | MIL-L-23398 |  | Repair/overhaul | 1 | Mandatory
120 | 2612311-1 | 32-40-14 |  | Consumable | Lubricant | MIL-L-23398 |  | Repair/overhaul | 1 | Mandatory
121 | C20500000 | 32-41-83 |  | Consumable | RTV, Silicon rubber | RTV 106 |  | Repair/overhaul | 1 | Mandatory
122 | C20500100 | 32-42-15 |  | Consumable | RTV, Silicon rubber | RTV 106 |  | Repair/overhaul | 1 | Mandatory
123 | C20509000 | 32-49-51 |  | Consumable | RTV, Silicon rubber | RTV 106 |  | Repair/overhaul | 1 | Mandatory
124 | 3-1540 | 32-40-39 |  | Consumable | High strength silicone adhesive/sealant(RTV) | DOW CORNING 3145 |  | Repair/overhaul | 1 | Mandatory
125 | C20508000 | 32-49-50 |  | Consumable | High strength silicone adhesive/sealant(RTV) | DOW CORNING 3145 |  | Overhaul | 1 | Mandatory
126 | C20534000 | 32-41-65 |  | Consumable | Protective anti-galvanic corrosion | Molykote G-Rapid Plus |  | Repair/overhaul | 1 | Mandatory
127 | 3-1558 | 32-40-50 |  | Consumable | Protective anti-galvanic corrosion | Molykote G-Rapid Plus |  | Repair/overhaul | 1 | Mandatory
128 | 3-1428 | 32-40-22 |  | Consumable | Protective anti-galvanic corrosion | Molykote G-Rapid Plus |  | Repair/overhaul | 1 | Mandatory
129 | C20509000 | 32-49-51 |  | Consumable | Protective anti-galvanic corrosion | Molykote G-Rapid Plus |  | Repair/overhaul | 1 | Mandatory
130 | C20508000 | 32-49-50 |  | Consumable | Protective anti-galvanic corrosion | Molykote G-Rapid Plus |  | Repair/overhaul | 1 | Mandatory
131 | 2-1587 | 32-40-48 |  | Consumable | Protective anti-galvanic corrosion | Molykote G-Rapid Plus |  | Repair/overhaul | 1 | Mandatory
132 | 2-1587 | 32-40-48 |  | Consumable | Sealant | Boeing 5710 Type 41 |  | Repair/overhaul | 1 | Mandatory
133 | 2-1587 | 32-40-48 |  | Consumable | Corrosion prevention compound | Batco X8401-2 |  | Repair/overhaul | 1 | Mandatory
134 | 2612412 | 32-43-12 |  | Consumable | Corrosion prevention compound | Batco X8401-2 |  | Overhaul | 1 | Mandatory
135 | C20534000 | 32-41-65 |  | Consumable | Hydraulic fluid (BMS 3-11) | 500B4 |  | Repair/overhaul | 1 | Mandatory
136 | 2-1457 | 32-40-26 |  | Consumable | Hydraulic fluid (BMS 3-11) | Skydrol |  | Repair/overhaul | 1 | Mandatory
137 | 2-1587 | 32-40-48 |  | Consumable | Hydraulic fluid (BMS 3-11) | Skydrol |  | Repair/overhaul | 1 | Mandatory
138 | 2612412 | 32-43-12 |  | Consumable | Hydraulic fluid (BMS 3-11) | Skydrol |  | Repair/overhaul | 1 | Mandatory
139 | C20508000 | 32-49-50 |  | Consumable | Hydraulic fluid (BMS 3-11) | Skydrol |  | Repair/overhaul | 1 | Mandatory
140 | C20508000 | 32-49-50 |  | Consumable | Hydraulic fluid, lubricant | Monsanto MCS 352 |  | Repair/overhaul | 1 | Mandatory
141 | 2607825-2 | 32-40-10 |  | Consumable | Rubber and gasket adhesive (MIL-D-17951E) | EC-847 |  | Repair/overhaul | 1 | Mandatory
142 | 2612311-1 | 32-40-14 |  | Consumable | Rubber and gasket adhesive (MIL-D-17951E) | EC-847 |  | Repair/overhaul | 1 | Mandatory
143 | 2608811 | 32-43-04 |  | Consumable | Rubber and gasket adhesive (MIL-D-17951E) | EC-847 |  | Repair/overhaul | 1 | Mandatory
144 | C20500000 | 32-41-83 | i.a.w List of maintenance data for CMS | Tool | DIGITAL TORQUE WRENCH (40-400 N.M) | N/A | 714/40 | Repair/overhaul | 1 | As required | NWT9621 AT361 |  | Директор по производству Кривушин А.А.
145 | C20500000 | 32-41-83 | i.a.w List of maintenance data for CMS | Tool | Torque wrench (40-200 N.M.) | N/A | 730N/20 | Repair/Overhaul | 1 | Mandatory | NWT4413 |  | Директор по производству Кривушин А.А.
146 | C20500000 | 32-41-83 | i.a.w List of maintenance data for CMS | Tool | Torque wrench (10-50 N.M.) | N/A | 730N/5 | Repair/Overhaul | 1 | Mandatory | NWT3135 |  | Директор по производству Кривушин А.А.
147 | C20500000 | 32-41-83 | i.a.w List of maintenance data for CMS | Tool | Tool for assembly of the tire and the wheel | F26527000 |  | Repair/overhaul | 1 | Mandatory | NWT5484 |  | Директор по производству Кривушин А.А.
148 | C20500000 | 32-41-83 | i.a.w List of maintenance data for CMS | Equipment | Spring tester |  | SUNDOO SD-5000 | Inspection/Repair/Overhaul | 1 | Mandatory | NWT5062 | NW025 # NWT-CMS-NWT5062 | Директор по производству Кривушин А.А.
149 | C20500000 | 32-41-83 | i.a.w List of maintenance data for CMS | Equipment | Sandblasting machine |  | CONTRACOR ECO-100PF | Overhaul | 1 | As required | NWT9307 | NW025 # NWT9307 | Директор по производству Кривушин А.А.
150 | C20500000 | 32-41-83 | i.a.w List of maintenance data for CMS | Equipment | Painting chamber |  | OKC 0225.10 | Overhaul | 1 | As required | NWT5077 |  | Директор по производству Кривушин А.А.
151 | C20500000 | 32-41-83 | i.a.w List of maintenance data for CMS | Equipment | Drying chamber |  | KSK-ET 200-2F | Inspection/Repair/Overhaul | 1 | As required | NWT5078 |  | Директор по производству Кривушин А.А.
152 | C20500000 | 32-41-83 | i.a.w List of maintenance data for CMS | Equipment | High temperature oven |  | SC 35/350-250-P | Inspection/Repair/Overhaul | 1 | As required | NWT9308 |  | Директор по производству Кривушин А.А.
153 | C20500000 | 32-41-83 | i.a.w List of maintenance data for CMS | Equipment | Freezer |  | VT75 | Inspection/Repair/Overhaul | 1 | As required | NWT5076 |  | Директор по производству Кривушин А.А.
154 | C20500000 | 32-41-83 | i.a.w List of maintenance data for CMS | Equipment | Hydraulic press |  | HAP 15-300T | Inspection/Repair/Overhaul | 1 | As required | MT552 | NW025 # NWT-CMS-MT552 | Директор по производству Кривушин А.А.
155 | C20500000 | 32-41-83 | i.a.w List of maintenance data for CMS | Equipment | Washing machine |  | AMD 580 | Inspection/Repair/Overhaul | 1 | As required | AT287 |  | Старший инженер ТО компонентов Бирюков В.В.
156 | C20500000 | 32-41-83 | i.a.w List of maintenance data for CMS | Equipment | Source of compressed air |  | COMPRAG A3010 | Inspection/Repair/Overhaul | 1 | As required | NWT14242 |  | Директор по производству Кривушин А.А.
157 | C20500100 | 32-42-15 | i.a.w List of maintenance data for CMS | Tool | Tool for assembly of the tire and the wheel | F26527000 |  | Repair/overhaul | 1 | Mandatory | NWT5484 |  | Директор по производству Кривушин А.А.
158 | C20500000 | 32-41-83 | i.a.w List of maintenance data for CMS | Tool | Retaining Ring Pliers | MT726 |  | Repair/overhaul | 1 | Mandatory | MT726 |  | Директор по производству Кривушин А.А.
159 | C20500100 | 32-42-15 | i.a.w List of maintenance data for CMS | Equipment | Bead breaker machine |  | EKBB-03 | Inspection/Repair/Overhaul | 1 | Mandatory | NWT9515 | NW025 # NWT9115 | Директор по производству Кривушин А.А.
160 | C20500100 | 32-42-15 | i.a.w List of maintenance data for CMS | Equipment | Bauer Build-Up stand |  | 8071007-P5 | Inspection/Repair/Overhaul | 1 | Mandatory | NWT7944 |  | Директор по производству Кривушин А.А.
161 | C20500100 | 32-42-15 | i.a.w List of maintenance data for CMS | Equipment | Wheel lift machine |  | EKWL-55 | Inspection/Repair/Overhaul | 1 | Mandatory | NWT9516 |  | Директор по производству Кривушин А.А.
162 | C20500100 | 32-42-15 | i.a.w List of maintenance data for CMS | Equipment | Sandblasting machine |  | CONTRACOR ECO-100PF | Overhaul | 1 | As required | NWT9307 | NW025 # NWT9307 | Директор по производству Кривушин А.А.
163 | C20500100 | 32-42-15 | i.a.w List of maintenance data for CMS | Equipment | Painting chamber |  | OKC 0225.10 | Overhaul | 1 | As required | NWT5077 |  | Директор по производству Кривушин А.А.
164 | C20500100 | 32-42-15 | i.a.w List of maintenance data for CMS | Equipment | Drying chamber |  | KSK-ET 200-2F | Inspection/Repair/Overhaul | 1 | As required | NWT5078 |  | Директор по производству Кривушин А.А.
165 | C20500100 | 32-42-15 | i.a.w List of maintenance data for CMS | Equipment | High temperature oven |  | SC 35/350-250-P | Inspection/Repair/Overhaul | 1 | As required | NWT9308 |  | Директор по производству Кривушин А.А.
166 | C20500100 | 32-42-15 | i.a.w List of maintenance data for CMS | Equipment | Freezer |  | VT75 | Inspection/Repair/Overhaul | 1 | As required | NWT5076 |  | Директор по производству Кривушин А.А.
167 | C20500100 | 32-42-15 | i.a.w List of maintenance data for CMS | Equipment | Hydraulic press |  | HAP 15-300T | Inspection/Repair/Overhaul | 1 | As required | MT552 | NW025 # NWT-CMS-MT552 | Директор по производству Кривушин А.А.
168 | C20500100 | 32-42-15 | i.a.w List of maintenance data for CMS | Equipment | Washing machine |  | AMD 580 | Inspection/Repair/Overhaul | 1 | As required | AT287 |  | Старший инженер ТО компонентов Бирюков В.В.
169 | C20500100 | 32-42-15 | i.a.w List of maintenance data for CMS | Equipment | Source of compressed air |  | COMPRAG A3010 | Inspection/Repair/Overhaul | 1 | As required | NWT14242 |  | Директор по производству Кривушин А.А.
170 | C20500100 | 32-42-15 | i.a.w List of maintenance data for CMS | Tool | Torque wrench (40-200 N.M.) | N/A | 730N/20 | Repair/Overhaul | 1 | Mandatory | NWT4413 |  | Директор по производству Кривушин А.А.
171 | C20500100 | 32-42-15 | i.a.w List of maintenance data for CMS | Tool | Torque wrench (10-50 N.M.) | N/A | 730N/5 | Repair/Overhaul | 1 | Mandatory | NWT3135 |  | Директор по производству Кривушин А.А.
172 | C20500100 | 32-42-15 | i.a.w List of maintenance data for CMS | Tool | Retaining Ring Pliers | MT726 |  | Repair/overhaul | 1 | Mandatory | MT726 |  | Директор по производству Кривушин А.А.
173 | C20534000 | 32-41-65 | i.a.w List of maintenance data for CMS | Tool | Heat sink protector assembly | F26510000 |  | Repair/overhaul | 1 | Mandatory | NWT5182, Перемещается по запросу |  | Директор по производству Кривушин А.А.
174 | C20534100 | 32-41-05 | i.a.w List of maintenance data for CMS | Tool | Heat sink protector assembly | F26510000 |  | Repair/overhaul | 1 | Mandatory | NWT5182, Перемещается по запросу |  | Директор по производству Кривушин А.А.
175 | C20534000 | 32-41-65 | i.a.w List of maintenance data for CMS | Tool | Tool used to rivet the torque buttons and the end plate to the torque plate | F26515000-1 |  | Repair/overhaul | 1 | Mandatory | NWT5131, Перемещается по запросу |  | Директор по производству Кривушин А.А.
176 | C20534000 | 32-41-65 | i.a.w List of maintenance data for CMS | Tool | Hydraulic fitting | HTE711-59U |  | Repair/overhaul | 1 | Mandatory | NWT5170 |  | Директор по производству Кривушин А.А.
177 | C20534000 | 32-41-65 | i.a.w List of maintenance data for CMS | Tool | Tool for the compression of the piston spring | Q46498 |  | Repair/overhaul | 1 | Mandatory | NWT5132 |  | Директор по производству Кривушин А.А.
178 | C20534000 | 32-41-65 | i.a.w List of maintenance data for CMS | Tool | Installation cone for the adjuster pin | Q46500 |  | Repair/overhaul | 1 | Mandatory | NWT5133 |  | Директор по производству Кривушин А.А.
179 | C20534000 | 32-41-65 | i.a.w List of maintenance data for CMS | Tool | Installation cone for piston into the piston sleeve | Q46676 |  | Repair/overhaul | 1 | Mandatory | NWT5135 |  | Директор по производству Кривушин А.А.
180 | C20534100 | 32-41-05 | i.a.w List of maintenance data for CMS | Equipment | Spring tester | N/A | SUNDOO SD-5000 | Inspection/Repair/Overhaul | 1 | Mandatory | NWT5062 | NW025 # NWT-CMS-NWT5062 | Директор по производству Кривушин А.А.
181 | C20534100 | 32-41-05 | i.a.w List of maintenance data for CMS | Equipment | Sandblasting machine | N/A | CONTRACOR ECO-100PF | Overhaul | 1 | As required | NWT9307 | NW025 # NWT9307 | Директор по производству Кривушин А.А.
182 | C20534100 | 32-41-05 | i.a.w List of maintenance data for CMS | Equipment | Painting chamber |  | OKC 0225.10 | Overhaul | 1 | As required | NWT5077 |  | Директор по производству Кривушин А.А.
183 | C20534100 | 32-41-05 | i.a.w List of maintenance data for CMS | Equipment | Drying chamber |  | KSK-ET 200-2F | Inspection/Repair/Overhaul | 1 | As required | NWT5078 |  | Директор по производству Кривушин А.А.
184 | C20534100 | 32-41-05 | i.a.w List of maintenance data for CMS | Equipment | High temperature oven |  | SC 35/350-250-P | Inspection/Repair/Overhaul | 1 | As required | NWT9308 |  | Директор по производству Кривушин А.А.
185 | C20534100 | 32-41-05 | i.a.w List of maintenance data for CMS | Equipment | Freezer |  | VT75 | Inspection/Repair/Overhaul | 1 | As required | NWT5076 |  | Директор по производству Кривушин А.А.
186 | C20534100 | 32-41-05 | i.a.w List of maintenance data for CMS | Equipment | Hydraulic press |  | HAP 15-300T | Inspection/Repair/Overhaul | 1 | As required | MT552 | NW025 # NWT-CMS-MT552 | Директор по производству Кривушин А.А.
187 | C20534100 | 32-41-05 | i.a.w List of maintenance data for CMS | Equipment | Washing machine |  | AMD 580 | Inspection/Repair/Overhaul | 1 | As required | AT287 |  | Старший инженер ТО компонентов Бирюков В.В.
188 | C20534100 | 32-41-05 | i.a.w List of maintenance data for CMS | Equipment | Source of compressed air |  | COMPRAG A3010 | Inspection/Repair/Overhaul | 1 | As required | NWT14242 |  | Директор по производству Кривушин А.А.
189 | C20534100 | 32-41-05 | i.a.w List of maintenance data for CMS | Tool | Hydraulic fitting | HTE711-59U |  | Repair/overhaul | 1 | Mandatory | NWT5170 |  | Директор по производству Кривушин А.А.
190 | C20534100 | 32-41-05 | i.a.w List of maintenance data for CMS | Tool | Tool for the compression of the piston spring | Q46498 |  | Repair/overhaul | 1 | Mandatory | NWT5132 |  | Директор по производству Кривушин А.А.
191 | C20534100 | 32-41-05 | i.a.w List of maintenance data for CMS | Tool | Installation cone for the adjuster pin | Q46500 |  | Repair/overhaul | 1 | Mandatory | NWT5133 |  | Директор по производству Кривушин А.А.
192 | C20534100 | 32-41-05 | i.a.w List of maintenance data for CMS | Tool | Installation cone for piston into the piston sleeve | Q46676 |  | Repair/overhaul | 1 | Mandatory | NWT5135 |  | Директор по производству Кривушин А.А.
193 | 3-1559 | 32-40-51 | i.a.w List of maintenance data for CMS | Tool | TORQUE SCREWDRIVER (2-12 IN.LB) | N/A | 775A/12 | Repair/overhaul | 1 | Mandatory | NWT1464 |  | Директор по производству Кривушин А.А.
194 | 3-1559 | 32-40-51 | i.a.w List of maintenance data for CMS | Tool | Torque wrench (40-200 N.M.) | N/A | 730N/20 | Repair/Overhaul | 1 | Mandatory | NWT4413 |  | Директор по производству Кривушин А.А.
195 | 3-1559 | 32-40-51 | i.a.w List of maintenance data for CMS | Tool | Torque wrench (10-50 N.M.) | N/A | 730N/5 | Repair/Overhaul | 1 | Mandatory | NWT3135 |  | Директор по производству Кривушин А.А.
196 | 3-1559 | 32-40-51 | i.a.w List of maintenance data for CMS | Tool | Tire and wheel assembly tool | 114-375 |  | Repair/overhaul | 1 | Mandatory | NWD-C14-0099/3, Перемещается по запросу | NW025 # NWT-CMS-005 | Директор по производству Кривушин А.А.
197 | 3-1558 | 32-40-50 | i.a.w List of maintenance data for CMS | Tool | Tire and wheel assembly tool | 179-384 |  | Repair/overhaul | 1 | Mandatory | NWD-C14-0099/2, Перемещается по запросу |  | Директор по производству Кривушин А.А.
198 | 3-1558 | 32-40-50 | i.a.w List of maintenance data for CMS | Tool | Torq-Set bit that removes or installs the insert attachment screws | 170-10 |  | Repair/overhaul | 1 | Mandatory |  | НФ | Директор по производству Кривушин А.А.
199 | 3-1428 | 32-40-22 | i.a.w List of maintenance data for CMS | Tool | DIGITAL TORQUE WRENCH (40-400 N.M) | N/A | 714/40 | Repair/overhaul | 1 | As required | NWT9621 AT361 |  | Директор по производству Кривушин А.А.
200 | 3-1428 | 32-40-22 | i.a.w List of maintenance data for CMS | Tool | Torque wrench (40-200 N.M.) | N/A | 730N/20 | Repair/Overhaul | 1 | Mandatory | NWT4413 |  | Директор по производству Кривушин А.А.
201 | 3-1428 | 32-40-22 | i.a.w List of maintenance data for CMS | Tool | Torque wrench (10-50 N.M.) | N/A | 730N/5 | Repair/Overhaul | 1 | Mandatory | NWT3135 |  | Директор по производству Кривушин А.А.
202 | 3-1428 | 32-40-22 | i.a.w List of maintenance data for CMS | Tool | Torq-Set bit that removes or installs the insert attachment screws | 170-10 |  | Repair/overhaul | 1 | Mandatory |  | НФ | Директор по производству Кривушин А.А.
203 | 3-1428 | 32-40-22 | i.a.w List of maintenance data for CMS | Tool | Valve core torque screwdriver | 5414 |  | Repair/overhaul | 1 | Mandatory | MT637 |  | Директор по производству Кривушин А.А.
204 | 3-1428 | 32-40-22 | i.a.w List of maintenance data for CMS | Tool | Tool for assembly of the wheel and tire | 114-339 |  | Repair/overhaul | 1 | Mandatory | MT677 | NWT025 # NWT-CMS-002 | Директор по производству Кривушин А.А.
205 | C20534100 | 32-41-05 |  | Consumable | High-temperature paint, «VHT» | SP-117 |  | Overhaul | 1 | Mandatory
206 | C20534100 | 32-41-05 |  | Consumable | Protective anti-galvanic corrosion | Molykote G-Rapid Plus |  | Repair/overhaul | 1 | Mandatory
207 | C20534100 | 32-41-05 |  | Consumable | Hydraulic fluid (BMS 3-11) | 500B4 |  | Repair/overhaul | 1 | Mandatory
208 | 3-1428 | 32-40-22 | i.a.w List of maintenance data for CMS | Equipment | Bead breaker machine |  | EKBB-03 | Inspection/Repair/Overhaul | 1 | Mandatory | NWT9515 | NW025 # NWT9115 | Директор по производству Кривушин А.А.
209 | 3-1428 | 32-40-22 | i.a.w List of maintenance data for CMS | Equipment | Bauer Build-Up stand |  | 8071007-P5 | Inspection/Repair/Overhaul | 1 | As required | NWT7944 |  | Директор по производству Кривушин А.А.
210 | 3-1428 | 32-40-22 | i.a.w List of maintenance data for CMS | Equipment | Wheel lift machine |  | EKWL-55 | Inspection/Repair/Overhaul | 1 | As required | NWT9516 |  | Директор по производству Кривушин А.А.
211 | 3-1428 | 32-40-22 | i.a.w List of maintenance data for CMS | Equipment | Sandblasting machine |  | CONTRACOR ECO-100PF | Overhaul | 1 | As required | NWT9307 | NW025 # NWT9307 | Директор по производству Кривушин А.А.
212 | 3-1428 | 32-40-22 | i.a.w List of maintenance data for CMS | Equipment | Painting chamber |  | OKC 0225.10 | Overhaul | 1 | As required | NWT5077 |  | Директор по производству Кривушин А.А.
213 | 3-1428 | 32-40-22 | i.a.w List of maintenance data for CMS | Equipment | Drying chamber |  | KSK-ET 200-2F | Inspection/Repair/Overhaul | 1 | As required | NWT5078 |  | Директор по производству Кривушин А.А.
214 | 3-1428 | 32-40-22 | i.a.w List of maintenance data for CMS | Equipment | High temperature oven |  | SC 35/350-250-P | Inspection/Repair/Overhaul | 1 | As required | NWT9308 |  | Директор по производству Кривушин А.А.
215 | 3-1428 | 32-40-22 | i.a.w List of maintenance data for CMS | Equipment | Freezer |  | VT75 | Inspection/Repair/Overhaul | 1 | As required | NWT5076 |  | Директор по производству Кривушин А.А.
216 | 3-1428 | 32-40-22 | i.a.w List of maintenance data for CMS | Equipment | Hydraulic press |  | HAP 15-300T | Inspection/Repair/Overhaul | 1 | As required | MT552 | NW025 # NWT-CMS-MT552 | Директор по производству Кривушин А.А.
217 | 3-1428 | 32-40-22 | i.a.w List of maintenance data for CMS | Equipment | Washing machine |  | AMD 580 | Inspection/Repair/Overhaul | 1 | As required | AT287 |  | Старший инженер ТО компонентов Бирюков В.В.
218 | 3-1428 | 32-40-22 | i.a.w List of maintenance data for CMS | Equipment | Source of compressed air |  | COMPRAG A3010 | Inspection/Repair/Overhaul | 1 | As required | NWT14242 |  | Директор по производству Кривушин А.А.
219 | 3-1428 | 32-40-22 | i.a.w List of maintenance data for CMS | Tool | Tool for a leak test of thermal relief plugs and the overinflation plug | 114-349 |  | Overhaul | 1 | Mandatory | NWD-C14-0001 | NW025 # CMS-030 | Директор по производству Кривушин А.А.
220 | 3-1428 | 32-40-22 | i.a.w List of maintenance data for CMS | Tool | Tool that holds the inner wheel half for removal of the bearing cup | 114-351 |  | Repair/overhaul | 1 | As required | MT694 |  | Директор по производству Кривушин А.А.
221 | 3-1428 | 32-40-22 | i.a.w List of maintenance data for CMS | Tool | Tool that removes the bearing cup from the inner wheel half | 114-352 |  | Repair/overhaul | 1 | As required | MT683 | NW025 # CMS-011 | Директор по производству Кривушин А.А.
222 | 3-1428 | 32-40-22 | i.a.w List of maintenance data for CMS | Tool | Tool that removes the bearing cup from the outer wheel half | 114-353 |  | Repair/overhaul | 1 | As required | MT671 | NW025 № CMS-004 | Директор по производству Кривушин А.А.
223 | 3-1428 | 32-40-22 | i.a.w List of maintenance data for CMS | Tool | Tool that installs the bearing cup in the inner wheel half (for cup P/Ns 592XS or 592XS-20629) | 114-354 |  | Repair/overhaul | 1 | As required | MT672 |  | Директор по производству Кривушин А.А.
224 | 3-1428 | 32-40-22 | i.a.w List of maintenance data for CMS | Tool | Tool that installs the bearing cup in the outer wheel half | 114-355 |  | Repair/overhaul | 1 | As required | MT687 |  | Директор по производству Кривушин А.А.
225 | 3-1428 | 32-40-22 | i.a.w List of maintenance data for CMS | Tool | Tool that installs the bearing cup in the inner wheel half (for cup P/Ns 593X or 593X-20629) | 114-1158 |  | Repair/overhaul | 1 | As required | MT684 | NW025 # CMS-012 | Директор по производству Кривушин А.А.
226 | 3-1558 | 32-40-50 | i.a.w List of maintenance data for CMS | Equipment | Bead breaker machine | N/A | EKBB-03 | Inspection/Repair/Overhaul | 1 | Mandatory | NWT9515 | NW025 # NWT9115 | Директор по производству Кривушин А.А.
227 | 3-1558 | 32-40-50 | i.a.w List of maintenance data for CMS | Equipment | Bauer Build-Up stand |  | 8071007-P5 | Inspection/Repair/Overhaul | 1 | As required | NWT7944 |  | Директор по производству Кривушин А.А.
228 | 3-1558 | 32-40-50 | i.a.w List of maintenance data for CMS | Equipment | Wheel lift machine |  | EKWL-55 | Inspection/Repair/Overhaul | 1 | As required | NWT9516 |  | Директор по производству Кривушин А.А.
229 | 3-1558 | 32-40-50 | i.a.w List of maintenance data for CMS | Equipment | Sandblasting machine |  | CONTRACOR ECO-100PF | Overhaul | 1 | As required | NWT9307 | NW025 # NWT9307 | Директор по производству Кривушин А.А.
230 | 3-1558 | 32-40-50 | i.a.w List of maintenance data for CMS | Equipment | Painting chamber |  | OKC 0225.10 | Overhaul | 1 | As required | NWT5077 |  | Директор по производству Кривушин А.А.
231 | 3-1558 | 32-40-50 | i.a.w List of maintenance data for CMS | Equipment | Drying chamber |  | KSK-ET 200-2F | Inspection/Repair/Overhaul | 1 | As required | NWT5078 |  | Директор по производству Кривушин А.А.
232 | 3-1558 | 32-40-50 | i.a.w List of maintenance data for CMS | Equipment | High temperature oven |  | SC 35/350-250-P | Inspection/Repair/Overhaul | 1 | As required | NWT9308 |  | Директор по производству Кривушин А.А.
233 | 3-1558 | 32-40-50 | i.a.w List of maintenance data for CMS | Equipment | Freezer |  | VT75 | Inspection/Repair/Overhaul | 1 | As required | NWT5076 |  | Директор по производству Кривушин А.А.
234 | 3-1558 | 32-40-50 | i.a.w List of maintenance data for CMS | Equipment | Hydraulic press |  | HAP 15-300T | Inspection/Repair/Overhaul | 1 | As required | MT552 | NW025 # NWT-CMS-MT552 | Директор по производству Кривушин А.А.
235 | 3-1558 | 32-40-50 | i.a.w List of maintenance data for CMS | Equipment | Washing machine |  | AMD 580 | Inspection/Repair/Overhaul | 1 | As required | AT287 |  | Старший инженер ТО компонентов Бирюков В.В.
236 | 3-1558 | 32-40-50 | i.a.w List of maintenance data for CMS | Equipment | Source of compressed air |  | COMPRAG A3010 | Inspection/Repair/Overhaul | 1 | As required | NWT14242 |  | Директор по производству Кривушин А.А.
237 | 3-1558 | 32-40-50 | i.a.w List of maintenance data for CMS | Tool | DIGITAL TORQUE WRENCH (40-400 N.M) | N/A | 714/40 | Repair/overhaul | 1 | As required | NWT9621 AT361 |  | Директор по производству Кривушин А.А.
238 | 3-1558 | 32-40-50 | i.a.w List of maintenance data for CMS | Tool | Torque wrench (40-200 N.M.) | N/A | 730N/20 | Repair/Overhaul | 1 | Mandatory | NWT4413 |  | Директор по производству Кривушин А.А.
239 | 3-1558 | 32-40-50 | i.a.w List of maintenance data for CMS | Tool | Torque wrench (10-50 N.M.) | N/A | 730N/5 | Repair/Overhaul | 1 | Mandatory | NWT3135 |  | Директор по производству Кривушин А.А.
240 | 3-1558 | 32-40-50 | i.a.w List of maintenance data for CMS | Tool | Tool for a leak test of thermal relief plugs and the overinflation plug | 114-349 |  | Overhaul | 1 | Mandatory | NWD-C14-0001 | NW025 # CMS-030 | Директор по производству Кривушин А.А.
241 | 3-1558 | 32-40-50 | i.a.w List of maintenance data for CMS | Tool | Retaining Ring Pliers | MT726 |  | Repair/overhaul | 1 | Mandatory | MT726 |  | Директор по производству Кривушин А.А.
242 | 3-1558 | 32-40-50 | i.a.w List of maintenance data for CMS | Tool | Tool that holds the outer wheel half for removal of the bearing cup | 114-361 |  | Repair/overhaul | 1 | As required | NWD-C14-0063 | NW025 # CMS-079 | Директор по производству Кривушин А.А.
243 | 3-1558 | 32-40-50 | i.a.w List of maintenance data for CMS | Tool | Tool that holds the outer wheel half for installation of the bearing cup | 114-362 |  | Repair/overhaul | 1 | As required | NWD-C14-0064 | NW025 # CMS-080 | Директор по производству Кривушин А.А.
244 | 3-1558 | 32-40-50 | i.a.w List of maintenance data for CMS | Tool | Tool that holds the inner wheel half for removal of the bearing cup | 114-378 |  | Repair/overhaul | 1 | As required | NWD-C14-0065 | NW025 # CMS-081 | Директор по производству Кривушин А.А.
245 | 3-1558 | 32-40-50 | i.a.w List of maintenance data for CMS | Tool | Tool that removes the bearing cup from an inner wheel half | 114-379 |  | Repair/overhaul | 1 | As required | NWD-C14-0066 | NW025 # CMS-082 | Директор по производству Кривушин А.А.
246 | 3-1558 | 32-40-50 | i.a.w List of maintenance data for CMS | Tool | Tool that installs the bearing cup in an outer wheel half | 114-380 |  | Repair/overhaul | 1 | As required | NWD-C14-0067 | NW025 # CMS-083 | Директор по производству Кривушин А.А.
247 | 3-1558 | 32-40-50 | i.a.w List of maintenance data for CMS | Tool | Tool that removes the bearing cup from an outer wheel half | 114-381 |  | Repair/overhaul | 1 | As required | NWD-C14-0068 | NW025 # CMS-084 | Директор по производству Кривушин А.А.
248 | 3-1558 | 32-40-50 | i.a.w List of maintenance data for CMS | Tool | Tool that installs the bearing cup in an inner wheel half | 114-361 |  | Repair/overhaul | 1 | As required | NWD-C14-0069 | NW025 # CMS-085 | Директор по производству Кривушин А.А.
249 | 3-1559 | 32-40-51 | i.a.w List of maintenance data for CMS | Equipment | Bead breaker machine | N/A | EKBB-03 | Inspection/Repair/Overhaul | 1 | Mandatory | NWT9515 | NW025 # NWT9115 | Директор по производству Кривушин А.А.
250 | 3-1559 | 32-40-51 | i.a.w List of maintenance data for CMS | Equipment | Bauer Build-Up stand |  | 8071007-P5 | Inspection/Repair/Overhaul | 1 | As required | NWT7944 |  | Директор по производству Кривушин А.А.
251 | 3-1559 | 32-40-51 | i.a.w List of maintenance data for CMS | Equipment | Wheel lift machine |  | EKWL-55 | Inspection/Repair/Overhaul | 1 | As required | NWT9516 |  | Директор по производству Кривушин А.А.
252 | 3-1559 | 32-40-51 | i.a.w List of maintenance data for CMS | Equipment | Sandblasting machine |  | CONTRACOR ECO-100PF | Overhaul | 1 | As required | NWT9307 | NW025 # NWT9307 | Директор по производству Кривушин А.А.
253 | 3-1559 | 32-40-51 | i.a.w List of maintenance data for CMS | Equipment | Painting chamber |  | OKC 0225.10 | Overhaul | 1 | As required | NWT5077 |  | Директор по производству Кривушин А.А.
254 | 3-1559 | 32-40-51 | i.a.w List of maintenance data for CMS | Equipment | Drying chamber |  | KSK-ET 200-2F | Inspection/Repair/Overhaul | 1 | As required | NWT5078 |  | Директор по производству Кривушин А.А.
255 | 3-1559 | 32-40-51 | i.a.w List of maintenance data for CMS | Equipment | High temperature oven |  | SC 35/350-250-P | Inspection/Repair/Overhaul | 1 | As required | NWT9308 |  | Директор по производству Кривушин А.А.
256 | 3-1559 | 32-40-51 | i.a.w List of maintenance data for CMS | Equipment | Freezer |  | VT75 | Inspection/Repair/Overhaul | 1 | As required | NWT5076 |  | Директор по производству Кривушин А.А.
257 | 3-1559 | 32-40-51 | i.a.w List of maintenance data for CMS | Equipment | Hydraulic press |  | HAP 15-300T | Inspection/Repair/Overhaul | 1 | As required | MT552 | NW025 # NWT-CMS-MT552 | Директор по производству Кривушин А.А.
258 | 3-1559 | 32-40-51 | i.a.w List of maintenance data for CMS | Equipment | Washing machine |  | AMD 580 | Inspection/Repair/Overhaul | 1 | As required | AT287 |  | Старший инженер ТО компонентов Бирюков В.В.
259 | 3-1559 | 32-40-51 | i.a.w List of maintenance data for CMS | Equipment | Source of compressed air |  | COMPRAG A3010 | Inspection/Repair/Overhaul | 1 | As required | NWT14242 |  | Директор по производству Кривушин А.А.
260 | 3-1559 | 32-40-51 | i.a.w List of maintenance data for CMS | Tool | Torque wrench (40-200 N.M.) | N/A | 730N/20 | Repair/Overhaul | 1 | Mandatory | NWT4413 |  | Директор по производству Кривушин А.А.
261 | 3-1559 | 32-40-51 | i.a.w List of maintenance data for CMS | Tool | Torque wrench (10-50 N.M.) | N/A | 730N/5 | Repair/Overhaul | 1 | Mandatory | NWT3135 |  | Директор по производству Кривушин А.А.
262 | 3-1559 | 32-40-51 | i.a.w List of maintenance data for CMS | Tool | Leak test tool for the overinflation plug | 114-263 |  | Overhaul | 1 | Mandatory | NWD-C14-0032 |  | Директор по производству Кривушин А.А.
263 | 3-1559 | 32-40-51 | i.a.w List of maintenance data for CMS | Tool | Tool that holds the outer wheel half for removal or installation of a bearing cup | 114-376 |  | Repair/overhaul | 1 | As required | NWD-C14-0057 |  | Директор по производству Кривушин А.А.
264 | 3-1559 | 32-40-51 | i.a.w List of maintenance data for CMS | Tool | Tool that holds the inner wheel half for removal or installation of a bearing cup | 114-377 |  | Repair/overhaul | 1 | As required | NWD-C14-0058 |  | Директор по производству Кривушин А.А.
265 | 3-1559 | 32-40-51 | i.a.w List of maintenance data for CMS | Tool | Tool for removal of a bearing cup (outer wheel half) | 114-378 |  | Repair/overhaul | 1 | As required | NWD-C14-0059 |  | Директор по производству Кривушин А.А.
266 | 3-1559 | 32-40-51 | i.a.w List of maintenance data for CMS | Tool | Tool for installation of a bearing cup (outer wheel half) | 114-379 |  | Repair/overhaul | 1 | As required | NWD-C14-0060 |  | Директор по производству Кривушин А.А.
267 | 3-1559 | 32-40-51 | i.a.w List of maintenance data for CMS | Tool | Tool for removal of a bearing cup (inner wheel half) | 114-380 |  | Repair/overhaul | 1 | As required | NWD-C14-0061 |  | Директор по производству Кривушин А.А.
268 | 3-1559 | 32-40-51 | i.a.w List of maintenance data for CMS | Tool | Tool for installation of a bearing cup (inner wheel half) | 114-381 |  | Repair/overhaul | 1 | As required | NWD-C14-0062 |  | Директор по производству Кривушин А.А.
269 | 3-1531 | 32-41-13 | i.a.w List of maintenance data for CMS | Equipment | Bead breaker machine | N/A | EKBB-03 | Inspection/Repair/Overhaul | 1 | Mandatory | NWT9515 | NW025 # NWT9115 | Директор по производству Кривушин А.А.
270 | 3-1531 | 32-41-13 | i.a.w List of maintenance data for CMS | Equipment | Bauer Build-Up stand |  | 8071007-P5 | Inspection/Repair/Overhaul | 1 | As required | NWT7944 |  | Директор по производству Кривушин А.А.
271 | 3-1531 | 32-41-13 | i.a.w List of maintenance data for CMS | Equipment | Wheel lift machine |  | EKWL-55 | Inspection/Repair/Overhaul | 1 | As required | NWT9516 |  | Директор по производству Кривушин А.А.
272 | 3-1531 | 32-41-13 | i.a.w List of maintenance data for CMS | Equipment | Sandblasting machine |  | CONTRACOR ECO-100PF | Overhaul | 1 | As required | NWT9307 | NW025 # NWT9307 | Директор по производству Кривушин А.А.
273 | 3-1531 | 32-41-13 | i.a.w List of maintenance data for CMS | Equipment | Painting chamber |  | OKC 0225.10 | Overhaul | 1 | As required | NWT5077 |  | Директор по производству Кривушин А.А.
274 | 3-1531 | 32-41-13 | i.a.w List of maintenance data for CMS | Equipment | Drying chamber |  | KSK-ET 200-2F | Inspection/Repair/Overhaul | 1 | As required | NWT5078 |  | Директор по производству Кривушин А.А.
275 | 3-1531 | 32-41-13 | i.a.w List of maintenance data for CMS | Equipment | High temperature oven |  | SC 35/350-250-P | Inspection/Repair/Overhaul | 1 | As required | NWT9308 |  | Директор по производству Кривушин А.А.
276 | 3-1531 | 32-41-13 | i.a.w List of maintenance data for CMS | Equipment | Freezer |  | VT75 | Inspection/Repair/Overhaul | 1 | As required | NWT5076 |  | Директор по производству Кривушин А.А.
277 | 3-1531 | 32-41-13 | i.a.w List of maintenance data for CMS | Equipment | Hydraulic press |  | HAP 15-300T | Inspection/Repair/Overhaul | 1 | As required | MT552 | NW025 # NWT-CMS-MT552 | Директор по производству Кривушин А.А.
278 | 3-1531 | 32-41-13 | i.a.w List of maintenance data for CMS | Equipment | Washing machine |  | AMD 580 | Inspection/Repair/Overhaul | 1 | As required | AT287 |  | Старший инженер ТО компонентов Бирюков В.В.
279 | 3-1531 | 32-41-13 | i.a.w List of maintenance data for CMS | Equipment | Source of compressed air |  | COMPRAG A3010 | Inspection/Repair/Overhaul | 1 | As required | NWT14242 |  | Директор по производству Кривушин А.А.
280 | 3-1531 | 32-41-13 | i.a.w List of maintenance data for CMS | Tool | Leak test tool for the overinflation plug | 114-263 |  | Overhaul | 1 | Mandatory | NWD-C14-0032 | NWT-CMS-062 | Директор по производству Кривушин А.А.
281 | 3-1531 | 32-41-13 | i.a.w List of maintenance data for CMS | Tool | Wheel Half Support Tool (Bearing Cup Removal) | 114-265 |  | Repair/overhaul | 1 | As required | NWD-C14-0033 | NW025 № NWT-CMS-063 | Директор по производству Кривушин А.А.
282 | 3-1531 | 32-41-13 | i.a.w List of maintenance data for CMS | Tool | Wheel Half Support Tool (Bearing Cup Installation) | 114-1424 |  | Repair/overhaul | 1 | As required | NWD-C14-0034 | NW025 № NWT-CMS-064 | Директор по производству Кривушин А.А.
283 | 3-1531 | 32-41-13 | i.a.w List of maintenance data for CMS | Tool | Bearing Cup Removal | 114-266 |  | Repair/overhaul | 1 | As required | NWD-C14-0035 | NW025 № NWT-CMS-065 | Директор по производству Кривушин А.А.
284 | 3-1531 | 32-41-13 | i.a.w List of maintenance data for CMS | Tool | Bearing Cup Installation | 114-268 |  | Repair/overhaul | 1 | As required | NWD-C14-0036 | NW025 № NWT-CMS-066 | Директор по производству Кривушин А.А.
285 | 3-1531 | 32-41-13 | i.a.w List of maintenance data for CMS | Tool | Grease Seal Inspection Tool | 114-1230 |  | Repair/overhaul | 1 | Mandatory | NWD-C14-0031 | NW025 № NWT-CMS-060 | Директор по производству Кривушин А.А.
286 | 3-1540 | 32-40-39 | i.a.w List of maintenance data for CMS | Equipment | Bead breaker machine | N/A | EKBB-03 | Inspection/Repair/Overhaul | 1 | Mandatory | NWT9515 | NW025 # NWT9115 | Директор по производству Кривушин А.А.
287 | 3-1540 | 32-40-39 | i.a.w List of maintenance data for CMS | Equipment | Bauer Build-Up stand |  | 8071007-P5 | Inspection/Repair/Overhaul | 1 | As required | NWT7944 |  | Директор по производству Кривушин А.А.
288 | 3-1540 | 32-40-39 | i.a.w List of maintenance data for CMS | Equipment | Wheel lift machine |  | EKWL-55 | Inspection/Repair/Overhaul | 1 | As required | NWT9516 |  | Директор по производству Кривушин А.А.
289 | 3-1540 | 32-40-39 | i.a.w List of maintenance data for CMS | Equipment | Sandblasting machine |  | CONTRACOR ECO-100PF | Overhaul | 1 | As required | NWT9307 | NW025 # NWT9307 | Директор по производству Кривушин А.А.
290 | 3-1540 | 32-40-39 | i.a.w List of maintenance data for CMS | Equipment | Painting chamber |  | OKC 0225.10 | Overhaul | 1 | As required | NWT5077 |  | Директор по производству Кривушин А.А.
291 | 3-1540 | 32-40-39 | i.a.w List of maintenance data for CMS | Equipment | Drying chamber |  | KSK-ET 200-2F | Inspection/Repair/Overhaul | 1 | As required | NWT5078 |  | Директор по производству Кривушин А.А.
292 | 3-1540 | 32-40-39 | i.a.w List of maintenance data for CMS | Equipment | High temperature oven |  | SC 35/350-250-P | Inspection/Repair/Overhaul | 1 | As required | NWT9308 |  | Директор по производству Кривушин А.А.
293 | 3-1540 | 32-40-39 | i.a.w List of maintenance data for CMS | Equipment | Freezer |  | VT75 | Inspection/Repair/Overhaul | 1 | As required | NWT5076 |  | Директор по производству Кривушин А.А.
294 | 3-1540 | 32-40-39 | i.a.w List of maintenance data for CMS | Equipment | Hydraulic press |  | HAP 15-300T | Inspection/Repair/Overhaul | 1 | As required | MT552 | NW025 # NWT-CMS-MT552 | Директор по производству Кривушин А.А.
295 | 3-1540 | 32-40-39 | i.a.w List of maintenance data for CMS | Equipment | Washing machine |  | AMD 580 | Inspection/Repair/Overhaul | 1 | As required | AT287 |  | Старший инженер ТО компонентов Бирюков В.В.
296 | 3-1540 | 32-40-39 | i.a.w List of maintenance data for CMS | Equipment | Source of compressed air |  | COMPRAG A3010 | Inspection/Repair/Overhaul | 1 | As required | NWT14242 |  | Директор по производству Кривушин А.А.
297 | 3-1540 | 32-40-39 | i.a.w List of maintenance data for CMS | Tool | DIGITAL TORQUE WRENCH (40-400 N.M) | N/A | 714/40 | Repair/overhaul | 1 | As required | NWT9621 AT361 |  | Директор по производству Кривушин А.А.
298 | 3-1540 | 32-40-39 | i.a.w List of maintenance data for CMS | Tool | Torque wrench (40-200 N.M.) | N/A | 730N/20 | Repair/Overhaul | 1 | Mandatory | NWT4413 |  | Директор по производству Кривушин А.А.
299 | 3-1540 | 32-40-39 | i.a.w List of maintenance data for CMS | Tool | Torque wrench (10-50 N.M.) | N/A | 730N/5 | Repair/Overhaul | 1 | Mandatory | NWT3135 |  | Директор по производству Кривушин А.А.
300 | 3-1540 | 32-40-39 | i.a.w List of maintenance data for CMS | Tool | Tool for a Leak Test of Push-in Type Thermal Relief Plugs and the Overinflation Plug | 114-314 |  | Overhaul | 1 | Mandatory | NWD-C14-0003 | NW025 № NWD-C14-0003 | Директор по производству Кривушин А.А.
301 | 3-1540 | 32-40-39 | i.a.w List of maintenance data for CMS | Tool | Tool for assembly of the tire and the wheel | 114-315 |  | Repair/overhaul | 1 | Mandatory | NWD-C14-0098/3 | NW025 # NWT-CMS-004 | Директор по производству Кривушин А.А.
302 | 3-1540 | 32-40-39 | i.a.w List of maintenance data for CMS | Tool | Tool That Holds the Outer Wheel Half for Removal or Installation of the Bearing Cup | 114-316 |  | Repair/overhaul | 1 | As required | NWD-C14-0040 | NW025 # CMS-029 | Директор по производству Кривушин А.А.
303 | 3-1540 | 32-40-39 | i.a.w List of maintenance data for CMS | Tool | Tool That Holds the Inner Wheel Half for Removal or Installation of the Bearing Cup | 114-531 |  | Repair/overhaul | 1 | As required | NWD-C14-0041 | NW025 # CMS-022 | Директор по производству Кривушин А.А.
304 | 3-1540 | 32-40-39 | i.a.w List of maintenance data for CMS | Tool | Tool for Installation of a Repair Bushing into a Torque Bar Hole | 114-332 |  | Repair/overhaul | 1 | As required | NWD-C14-0055 | NW025 # CMS-027 | Директор по производству Кривушин А.А.
305 | 3-1540 | 32-40-39 | i.a.w List of maintenance data for CMS | Tool | Inner Bearing Cup Removal Plate | 114-333 |  | Repair/overhaul | 1 | As required | NWD-C14-0042 | NW025 № NWD-C14-0042 | Директор по производству Кривушин А.А.
306 | 3-1540 | 32-40-39 | i.a.w List of maintenance data for CMS | Tool | Outer Bearing Cup Removal Plate | 114-334 |  | Repair/overhaul | 1 | As required | NWD-C14-0043 | NW025 № NWD-C14-0043 | Директор по производству Кривушин А.А.
307 | 3-1540 | 32-40-39 | i.a.w List of maintenance data for CMS | Tool | Outer Bearing Cup Installation Plate | 114-335 |  | Repair/overhaul | 1 | As required | NWD-C14-0044 | NW025 № NWD-C14-0044 | Директор по производству Кривушин А.А.
308 | 3-1540 | 32-40-39 | i.a.w List of maintenance data for CMS | Tool | Inner Bearing Cup Installation Plate | 114-336 |  | Repair/overhaul | 1 | As required | NWD-C14-0045 | NW025 № NWD-C14-0045 | Директор по производству Кривушин А.А.
309 | 3-1540 | 32-40-39 | i.a.w List of maintenance data for CMS | Tool | Tool that adapts large bore inflation valves to small bore valve size | 9061 |  | Repair/overhaul | 1 | Mandatory | NWT7490 |  | Директор по производству Кривушин А.А.
310 | 3-1540 | 32-40-39 | i.a.w List of maintenance data for CMS | Tool | Torque screwdriver for small valve cores | 5414 |  | Repair/overhaul | 1 | Mandatory | MT637 |  | Директор по производству Кривушин А.А.
311 | 3-1535 | 32-40-41 | i.a.w List of maintenance data for CMS | Equipment | Bead breaker machine | N/A | EKBB-03 | Inspection/Repair/Overhaul | 1 | Mandatory | NWT9515 | NW025 # NWT9115 | Директор по производству Кривушин А.А.
312 | 3-1535 | 32-40-41 | i.a.w List of maintenance data for CMS | Equipment | Bauer Build-Up stand |  | 8071007-P5 | Inspection/Repair/Overhaul | 1 | As required | NWT7944 |  | Директор по производству Кривушин А.А.
313 | 3-1535 | 32-40-41 | i.a.w List of maintenance data for CMS | Equipment | Wheel lift machine |  | EKWL-55 | Inspection/Repair/Overhaul | 1 | As required | NWT9516 |  | Директор по производству Кривушин А.А.
314 | 3-1535 | 32-40-41 | i.a.w List of maintenance data for CMS | Equipment | Sandblasting machine |  | CONTRACOR ECO-100PF | Overhaul | 1 | As required | NWT9307 | NW025 # NWT9307 | Директор по производству Кривушин А.А.
315 | 3-1535 | 32-40-41 | i.a.w List of maintenance data for CMS | Equipment | Painting chamber |  | OKC 0225.10 | Overhaul | 1 | As required | NWT5077 |  | Директор по производству Кривушин А.А.
316 | 3-1535 | 32-40-41 | i.a.w List of maintenance data for CMS | Equipment | Drying chamber |  | KSK-ET 200-2F | Inspection/Repair/Overhaul | 1 | As required | NWT5078 |  | Директор по производству Кривушин А.А.
317 | 3-1535 | 32-40-41 | i.a.w List of maintenance data for CMS | Equipment | High temperature oven |  | SC 35/350-250-P | Inspection/Repair/Overhaul | 1 | As required | NWT9308 |  | Директор по производству Кривушин А.А.
318 | 3-1535 | 32-40-41 | i.a.w List of maintenance data for CMS | Equipment | Freezer |  | VT75 | Inspection/Repair/Overhaul | 1 | As required | NWT5076 |  | Директор по производству Кривушин А.А.
319 | 3-1535 | 32-40-41 | i.a.w List of maintenance data for CMS | Equipment | Hydraulic press |  | HAP 15-300T | Inspection/Repair/Overhaul | 1 | As required | MT552 | NW025 # NWT-CMS-MT552 | Директор по производству Кривушин А.А.
320 | 3-1535 | 32-40-41 | i.a.w List of maintenance data for CMS | Equipment | Washing machine |  | AMD 580 | Inspection/Repair/Overhaul | 1 | As required | AT287 |  | Старший инженер ТО компонентов Бирюков В.В.
321 | 3-1535 | 32-40-41 | i.a.w List of maintenance data for CMS | Equipment | Source of compressed air |  | COMPRAG A3010 | Inspection/Repair/Overhaul | 1 | As required | NWT14242 |  | Директор по производству Кривушин А.А.
322 | 3-1535 | 32-40-41 | i.a.w List of maintenance data for CMS | Tool | Torque wrench (40-200 N.M.) | N/A | 730N/20 | Repair/Overhaul | 1 | Mandatory | NWT4413 |  | Директор по производству Кривушин А.А.
323 | 3-1535 | 32-40-41 | i.a.w List of maintenance data for CMS | Tool | Torque wrench (10-50 N.M.) | N/A | 730N/5 | Repair/Overhaul | 1 | Mandatory | NWT3135 |  | Директор по производству Кривушин А.А.
324 | 3-1535 | 32-40-41 | i.a.w List of maintenance data for CMS | Tool | Tool for a leak test of the overinflation plug | 114-306 |  | Repair/overhaul | 1 | Mandatory | NWD-C14-0002 | NW025 # CMS-044 | Директор по производству Кривушин А.А.
325 | 3-1535 | 32-40-41 | i.a.w List of maintenance data for CMS | Tool | Tool for assembly of the tire and the wheel | F26822000 |  | Repair/overhaul | 1 | Mandatory | NWT4797 |  | Директор по производству Кривушин А.А.
326 | 3-1535 | 32-40-41 | i.a.w List of maintenance data for CMS | Tool | Tool that holds the outer wheel half for removal or installation of the bearing cup | 114-308 |  | Repair/overhaul | 1 | As required | NWD-C14-0014 | NW025 # CMS-045 | Директор по производству Кривушин А.А.
327 | 3-1535 | 32-40-41 | i.a.w List of maintenance data for CMS | Tool | Tool that holds the inner wheel half for removal or installation of the bearing cup | 114-309 |  | Repair/overhaul | 1 | As required | NWD-C14-0015 | NW025 # CMS-046 | Директор по производству Кривушин А.А.
328 | 3-1535 | 32-40-41 | i.a.w List of maintenance data for CMS | Tool | Tool for removal of the bearing cup from an outer wheel half | 114-310 |  | Repair/overhaul | 1 | As required | NWD-C14-0016 | NW025 # CMS-047 | Директор по производству Кривушин А.А.
329 | 3-1535 | 32-40-41 | i.a.w List of maintenance data for CMS | Tool | Tool for installation of the bearing cup into an outer wheel half | 114-311 |  | Repair/overhaul | 1 | As required | NWD-C14-0017 | NW025 # CMS-048 | Директор по производству Кривушин А.А.
330 | 3-1535 | 32-40-41 | i.a.w List of maintenance data for CMS | Tool | Tool for removal of the bearing cup from an inner wheel half | 114-312 |  | Repair/overhaul | 1 | As required | NWD-C14-0018 | NW025 # CMS-049 | Директор по производству Кривушин А.А.
331 | 3-1535 | 32-40-41 | i.a.w List of maintenance data for CMS | Tool | Tool for installation of the bearing cup into an inner wheel half | 114-313 |  | Repair/overhaul | 1 | As required | NWD-C14-0019 | NW025 # CMS-050 | Директор по производству Кривушин А.А.
332 | 2606735 | 32-43-01 | i.a.w List of maintenance data for CMS | Equipment | Bead breaker machine | N/A | EKBB-03 | Inspection/Repair/Overhaul | 1 | Mandatory | NWT9515 | NW025 # NWT9115 | Директор по производству Кривушин А.А.
333 | 2606735 | 32-43-01 | i.a.w List of maintenance data for CMS | Equipment | Bauer Build-Up stand |  | 8071007-P5 | Inspection/Repair/Overhaul | 1 | As required | NWT7944 |  | Директор по производству Кривушин А.А.
334 | 2606735 | 32-43-01 | i.a.w List of maintenance data for CMS | Equipment | Wheel lift machine |  | EKWL-55 | Inspection/Repair/Overhaul | 1 | As required | NWT9516 |  | Директор по производству Кривушин А.А.
335 | 2606735 | 32-43-01 | i.a.w List of maintenance data for CMS | Equipment | Sandblasting machine |  | CONTRACOR ECO-100PF | Overhaul | 1 | As required | NWT9307 | NW025 # NWT9307 | Директор по производству Кривушин А.А.
336 | 2606735 | 32-43-01 | i.a.w List of maintenance data for CMS | Equipment | Painting chamber |  | OKC 0225.10 | Overhaul | 1 | As required | NWT5077 |  | Директор по производству Кривушин А.А.
337 | 2606735 | 32-43-01 | i.a.w List of maintenance data for CMS | Equipment | Drying chamber |  | KSK-ET 200-2F | Inspection/Repair/Overhaul | 1 | As required | NWT5078 |  | Директор по производству Кривушин А.А.
338 | 2606735 | 32-43-01 | i.a.w List of maintenance data for CMS | Equipment | High temperature oven |  | SC 35/350-250-P | Inspection/Repair/Overhaul | 1 | As required | NWT9308 |  | Директор по производству Кривушин А.А.
339 | 2606735 | 32-43-01 | i.a.w List of maintenance data for CMS | Equipment | Freezer |  | VT75 | Inspection/Repair/Overhaul | 1 | As required | NWT5076 |  | Директор по производству Кривушин А.А.
340 | 2606735 | 32-43-01 | i.a.w List of maintenance data for CMS | Equipment | Hydraulic press |  | HAP 15-300T | Inspection/Repair/Overhaul | 1 | As required | MT552 | NW025 # NWT-CMS-MT552 | Директор по производству Кривушин А.А.
341 | 2606735 | 32-43-01 | i.a.w List of maintenance data for CMS | Equipment | Washing machine |  | AMD 580 | Inspection/Repair/Overhaul | 1 | As required | AT287 |  | Старший инженер ТО компонентов Бирюков В.В.
342 | 2606735 | 32-43-01 | i.a.w List of maintenance data for CMS | Equipment | Source of compressed air |  | COMPRAG A3010 | Inspection/Repair/Overhaul | 1 | As required | NWT14242 |  | Директор по производству Кривушин А.А.
343 | 2606735 | 32-43-01 | i.a.w List of maintenance data for CMS | Tool | Torque wrench (40-200 N.M.) | N/A | 730N/20 | Repair/Overhaul | 1 | Mandatory | NWT4413 |  | Директор по производству Кривушин А.А.
344 | 2606735 | 32-43-01 | i.a.w List of maintenance data for CMS | Tool | Torque wrench (10-50 N.M.) | N/A | 730N/5 | Repair/Overhaul | 1 | Mandatory | NWT3135 |  | Директор по производству Кривушин А.А.
345 | 2606735 | 32-43-01 | i.a.w List of maintenance data for CMS | Tool | Support adapter, wheel hub for removal | 2558606 |  | Repair/overhaul | 1 | As required | NWT5093 |  | Директор по производству Кривушин А.А.
346 | 2606735 | 32-43-01 | i.a.w List of maintenance data for CMS | Tool | Support adapter, wheel hub for installation | 2558603 |  | Repair/overhaul | 1 | As required | NWT5094 |  | Директор по производству Кривушин А.А.
347 | 2606735 | 32-43-01 | i.a.w List of maintenance data for CMS | Tool | Driver, bearing cup installation, IB | 2558608 |  | Repair/overhaul | 1 | As required | NWT5097 |  | Директор по производству Кривушин А.А.
348 | 2606735 | 32-43-01 | i.a.w List of maintenance data for CMS | Tool | Driver, bearing cup installation, OB | 2558609 |  | Repair/overhaul | 1 | As required | NWT5096 |  | Директор по производству Кривушин А.А.
349 | 2606735 | 32-43-01 | i.a.w List of maintenance data for CMS | Tool | Driver, bearing cup removal for both wheel half | 2558607 |  | Repair/overhaul | 1 | As required | NWT5095 |  | Директор по производству Кривушин А.А.
350 | C20509000 | 32-49-51 | i.a.w List of maintenance data for CMS | Equipment | Bead breaker machine | N/A | EKBB-03 | Inspection/Repair/Overhaul | 1 | Mandatory | NWT9515 | NW025 # NWT9115 | Директор по производству Кривушин А.А.
351 | C20509000 | 32-49-51 | i.a.w List of maintenance data for CMS | Equipment | Bauer Build-Up stand |  | 8071007-P5 | Inspection/Repair/Overhaul | 1 | As required | NWT7944 |  | Директор по производству Кривушин А.А.
352 | C20509000 | 32-49-51 | i.a.w List of maintenance data for CMS | Equipment | Wheel lift machine |  | EKWL-55 | Inspection/Repair/Overhaul | 1 | As required | NWT9516 |  | Директор по производству Кривушин А.А.
353 | C20509000 | 32-49-51 | i.a.w List of maintenance data for CMS | Equipment | Sandblasting machine |  | CONTRACOR ECO-100PF | Overhaul | 1 | As required | NWT9307 | NW025 # NWT9307 | Директор по производству Кривушин А.А.
354 | C20509000 | 32-49-51 | i.a.w List of maintenance data for CMS | Equipment | Painting chamber |  | OKC 0225.10 | Overhaul | 1 | As required | NWT5077 |  | Директор по производству Кривушин А.А.
355 | C20509000 | 32-49-51 | i.a.w List of maintenance data for CMS | Equipment | Drying chamber |  | KSK-ET 200-2F | Inspection/Repair/Overhaul | 1 | As required | NWT5078 |  | Директор по производству Кривушин А.А.
356 | C20509000 | 32-49-51 | i.a.w List of maintenance data for CMS | Equipment | High temperature oven |  | SC 35/350-250-P | Inspection/Repair/Overhaul | 1 | As required | NWT9308 |  | Директор по производству Кривушин А.А.
357 | C20509000 | 32-49-51 | i.a.w List of maintenance data for CMS | Equipment | Freezer |  | VT75 | Inspection/Repair/Overhaul | 1 | As required | NWT5076 |  | Директор по производству Кривушин А.А.
358 | C20509000 | 32-49-51 | i.a.w List of maintenance data for CMS | Equipment | Hydraulic press |  | HAP 15-300T | Inspection/Repair/Overhaul | 1 | As required | MT552 | NW025 # NWT-CMS-MT552 | Директор по производству Кривушин А.А.
359 | C20509000 | 32-49-51 | i.a.w List of maintenance data for CMS | Equipment | Washing machine |  | AMD 580 | Inspection/Repair/Overhaul | 1 | As required | AT287 |  | Старший инженер ТО компонентов Бирюков В.В.
360 | C20509000 | 32-49-51 | i.a.w List of maintenance data for CMS | Equipment | Source of compressed air |  | COMPRAG A3010 | Inspection/Repair/Overhaul | 1 | As required | NWT14242 |  | Директор по производству Кривушин А.А.
361 | C20509000 | 32-49-51 | i.a.w List of maintenance data for CMS | Tool | DIGITAL TORQUE WRENCH (40-400 N.M) | N/A | 714/40 | Repair/overhaul | 1 | As required | NWT9621 AT361 |  | Директор по производству Кривушин А.А.
362 | C20509000 | 32-49-51 | i.a.w List of maintenance data for CMS | Tool | Torque wrench (40-200 N.M.) | N/A | 730N/20 | Repair/Overhaul | 1 | Mandatory | NWT4413 |  | Директор по производству Кривушин А.А.
363 | C20509000 | 32-49-51 | i.a.w List of maintenance data for CMS | Tool | Torque wrench (10-50 N.M.) | N/A | 730N/5 | Repair/Overhaul | 1 | Mandatory | NWT3135 |  | Директор по производству Кривушин А.А.
364 | C20509000 | 32-49-51 | i.a.w List of maintenance data for CMS | Tool | Test tool for the leakage tests of the fuse plugs and the pressure relief valve | F26526000 |  | Overhaul | 1 | Mandatory | NWT5149 |  | Директор по производству Кривушин А.А.
365 | C20509000 | 32-49-51 | i.a.w List of maintenance data for CMS | Tool | Test plug for the leakage test and the operation test of the pressure indicator valve assembly | H47015 |  | Repair/overhaul | 1 | As required | NWT5092 |  | Директор по производству Кривушин А.А.
366 | C20509000 | 32-49-51 | i.a.w List of maintenance data for CMS | Tool | Tool used to remove the bearing cups from the inner and outer half-wheels | F26824010 |  | Repair/overhaul | 1 | As required | NWT4803 |  | Директор по производству Кривушин А.А.
367 | C20509000 | 32-49-51 | i.a.w List of maintenance data for CMS | Tool | Tool used to install the bearing cups in the inner and outer half-wheels | F26823000 |  | Repair/overhaul | 1 | As required | NWT4798 |  | Директор по производству Кривушин А.А.
368 | C20509000 | 32-49-51 | i.a.w List of maintenance data for CMS | Tool | Tool used to install the repair bushing in the holes for the drive key tenon | R46456 |  | Repair/overhaul | 1 | As required | NWT4801 |  | Директор по производству Кривушин А.А.
369 | C20509000 | 32-49-51 | i.a.w List of maintenance data for CMS | Tool | Tool used to assemble the tire on the main landing gear wheel assembly | F26822000 |  | Repair/overhaul | 1 | Mandatory | NWT4797 | NW025 # CMS-001 | Директор по производству Кривушин А.А.
370 | C20509000 | 32-49-51 | i.a.w List of maintenance data for CMS | Tool | Spatula | 89901 |  | Repair/overhaul | 1 | As required | NWT5146 |  | Директор по производству Кривушин А.А.
371 | C20500000 | 32-41-83 | i.a.w List of maintenance data for CMS | Tool | Tool for a leak test of thermal relief plugs and the overinflation plug | F26526000 |  | Overhaul | 1 | Mandatory | NWT5149 |  | Директор по производству Кривушин А.А.
372 | C20500000 | 32-41-83 | i.a.w List of maintenance data for CMS | Equipment | Bead breaker machine | N/A | EKBB-03 | Inspection/Repair/Overhaul | 1 | Mandatory | NWT9515 | NW025 # NWT9115 | Директор по производству Кривушин А.А.
373 | C20500000 | 32-41-83 | i.a.w List of maintenance data for CMS | Equipment | Bauer Build-Up stand |  | 8071007-P5 | Inspection/Repair/Overhaul | 1 | As required | NWT7944 |  | Директор по производству Кривушин А.А.
374 | C20500000 | 32-41-83 | i.a.w List of maintenance data for CMS | Equipment | Wheel lift machine |  | EKWL-55 | Inspection/Repair/Overhaul | 1 | As required | NWT9516 |  | Директор по производству Кривушин А.А.
375 | C20500000 | 32-41-83 | i.a.w List of maintenance data for CMS | Tool | Torque wrench (40-200 N.M.) | N/A | 730N/20 | Repair/Overhaul | 1 | Mandatory | NWT4413 |  | Директор по производству Кривушин А.А.
376 | C20500000 | 32-41-83 | i.a.w List of maintenance data for CMS | Tool | Torque wrench (10-50 N.M.) | N/A | 730N/5 | Repair/Overhaul | 1 | Mandatory | NWT3135 |  | Директор по производству Кривушин А.А.
377 | C20500000 | 32-41-83 | i.a.w List of maintenance data for CMS | Tool | Tool for installation of a repair bushing into a torque bar hole | R46217 |  | Repair/overhaul | 1 | As required | NWT5138 |  | Директор по производству Кривушин А.А.
378 | C20500000 | 32-41-83 | i.a.w List of maintenance data for CMS | Tool | Tools for removal of the bearing cup from the inner and outer wheel halves | F26786000 |  | Repair/overhaul | 1 | As required | NWT5137 |  | Директор по производству Кривушин А.А.
379 | C20500000 | 32-41-83 | i.a.w List of maintenance data for CMS | Tool | Tools for installation of the bearing cup in the inner and outer wheel halves | F26529000-1 |  | Repair/overhaul | 1 | As required | NWT5139 |  | Директор по производству Кривушин А.А.
380 | C20500100 | 32-42-15 | i.a.w List of maintenance data for CMS | Equipment | Bead breaker machine | N/A | EKBB-03 | Inspection/Repair/Overhaul | 1 | Mandatory | NWT9515 | NW025 # NWT9115 | Директор по производству Кривушин А.А.
381 | C20500100 | 32-42-15 | i.a.w List of maintenance data for CMS | Equipment | Bauer Build-Up stand |  | 8071007-P5 | Inspection/Repair/Overhaul | 1 | As required | NWT7944 |  | Директор по производству Кривушин А.А.
382 | C20500100 | 32-42-15 | i.a.w List of maintenance data for CMS | Equipment | Wheel lift machine |  | EKWL-55 | Inspection/Repair/Overhaul | 1 | As required | NWT9516 |  | Директор по производству Кривушин А.А.
383 | C20500100 | 32-42-15 | i.a.w List of maintenance data for CMS | Tool | DIGITAL TORQUE WRENCH (40-400 N.M) | N/A | 714/40 | Repair/overhaul | 1 | As required | NWT9621 AT361 |  | Директор по производству Кривушин А.А.
384 | C20500100 | 32-42-15 | i.a.w List of maintenance data for CMS | Tool | Torque wrench (40-200 N.M.) | N/A | 730N/20 | Repair/Overhaul | 1 | Mandatory | NWT4413 |  | Директор по производству Кривушин А.А.
385 | C20500100 | 32-42-15 | i.a.w List of maintenance data for CMS | Tool | Torque wrench (10-50 N.M.) | N/A | 730N/5 | Repair/Overhaul | 1 | Mandatory | NWT3135 |  | Директор по производству Кривушин А.А.
386 | C20500100 | 32-42-15 | i.a.w List of maintenance data for CMS | Tool | Tool for a leak test of thermal relief plugs and the overinflation plug | F26526000 |  | Overhaul | 1 | Mandatory | NWT5149 |  | Директор по производству Кривушин А.А.
387 | C20500100 | 32-42-15 | i.a.w List of maintenance data for CMS | Tool | Tool for installation of a repair bushing into a torque bar hole | R46217 |  | Repair/overhaul | 1 | As required | NWT5138 |  | Директор по производству Кривушин А.А.
388 | C20500100 | 32-42-15 | i.a.w List of maintenance data for CMS | Tool | Tools for removal of the bearing cup from the inner and outer wheel halves | F26786000 |  | Repair/overhaul | 1 | As required | NWT5137 |  | Директор по производству Кривушин А.А.
389 | C20500100 | 32-42-15 | i.a.w List of maintenance data for CMS | Tool | Tools for installation of the bearing cup in the inner and outer wheel halves | F26529000-1 |  | Repair/overhaul | 1 | As required | NWT5139 |  | Директор по производству Кривушин А.А.
390 | C20500100 | 32-42-15 | i.a.w List of maintenance data for CMS | Tool | Torque screwdriver for small valve cores | 5414 |  | Repair/overhaul | 1 | Mandatory | MT637 |  | Директор по производству Кривушин А.А.
391 | 2612311-1 | 32-40-14 | i.a.w List of maintenance data for CMS | Equipment | Bead breaker machine | N/A | EKBB-03 | Inspection/Repair/Overhaul | 1 | Mandatory | NWT9515 | NW025 # NWT9115 | Директор по производству Кривушин А.А.
392 | 2612311-1 | 32-40-14 | i.a.w List of maintenance data for CMS | Equipment | Bauer Build-Up stand |  | 8071007-P5 | Inspection/Repair/Overhaul | 1 | As required | NWT7944 |  | Директор по производству Кривушин А.А.
393 | 2612311-1 | 32-40-14 | i.a.w List of maintenance data for CMS | Equipment | Wheel lift machine |  | EKWL-55 | Inspection/Repair/Overhaul | 1 | As required | NWT9516 |  | Директор по производству Кривушин А.А.
394 | 2612311-1 | 32-40-14 | i.a.w List of maintenance data for CMS | Equipment | Sandblasting machine |  | CONTRACOR ECO-100PF | Overhaul | 1 | As required | NWT9307 | NW025 # NWT9307 | Директор по производству Кривушин А.А.
395 | 2612311-1 | 32-40-14 | i.a.w List of maintenance data for CMS | Equipment | Painting chamber |  | OKC 0225.10 | Overhaul | 1 | As required | NWT5077 |  | Директор по производству Кривушин А.А.
396 | 2612311-1 | 32-40-14 | i.a.w List of maintenance data for CMS | Equipment | Drying chamber |  | KSK-ET 200-2F | Inspection/Repair/Overhaul | 1 | As required | NWT5078 |  | Директор по производству Кривушин А.А.
397 | 2612311-1 | 32-40-14 | i.a.w List of maintenance data for CMS | Equipment | High temperature oven |  | SC 35/350-250-P | Inspection/Repair/Overhaul | 1 | As required | NWT9308 |  | Директор по производству Кривушин А.А.
398 | 2612311-1 | 32-40-14 | i.a.w List of maintenance data for CMS | Equipment | Freezer |  | VT75 | Inspection/Repair/Overhaul | 1 | As required | NWT5076 |  | Директор по производству Кривушин А.А.
399 | 2612311-1 | 32-40-14 | i.a.w List of maintenance data for CMS | Equipment | Hydraulic press |  | HAP 15-300T | Inspection/Repair/Overhaul | 1 | As required | MT552 | NW025 # NWT-CMS-MT552 | Директор по производству Кривушин А.А.
400 | 2612311-1 | 32-40-14 | i.a.w List of maintenance data for CMS | Equipment | Washing machine |  | AMD 580 | Inspection/Repair/Overhaul | 1 | As required | AT287 |  | Старший инженер ТО компонентов Бирюков В.В.
401 | 2612311-1 | 32-40-14 | i.a.w List of maintenance data for CMS | Equipment | Source of compressed air |  | COMPRAG A3010 | Inspection/Repair/Overhaul | 1 | As required | NWT14242 |  | Директор по производству Кривушин А.А.
402 | 2612311-1 | 32-40-14 | i.a.w List of maintenance data for CMS | Tool | DIGITAL TORQUE WRENCH (40-400 N.M) |  | 714/40 | Repair/Overhaul | 1 | As required | NWT9621 AT361 |  | Директор по производству Кривушин А.А.
403 | 2612311-1 | 32-40-14 | i.a.w List of maintenance data for CMS | Tool | Torque wrench (40-200 N.M.) | N/A | 730N/20 | Repair/Overhaul | 1 | Mandatory | NWT4413 |  | Директор по производству Кривушин А.А.
404 | 2612311-1 | 32-40-14 | i.a.w List of maintenance data for CMS | Tool | Torque wrench (10-50 N.M.) | N/A | 730N/5 | Repair/Overhaul | 1 | Mandatory | NWT3135 |  | Директор по производству Кривушин А.А.
405 | 2612311-1 | 32-40-14 | i.a.w List of maintenance data for CMS | Tool | bearing cup installer adapter | 2558538 |  | Repair/overhaul | 1 | As required | NWT5127 |  | Директор по производству Кривушин А.А.
406 | 2612311-1 | 32-40-14 | i.a.w List of maintenance data for CMS | Tool | IB wheel half bearing cup installer adapter | 2558629 |  | Repair/overhaul | 1 | As required | NWT5949 |  | Директор по производству Кривушин А.А.
407 | 2612311-1 | 32-40-14 | i.a.w List of maintenance data for CMS | Tool | IB and OB wheel half bearing cup support adapter | 2558806 |  | Repair/overhaul | 1 | As required | NWT5950 |  | Директор по производству Кривушин А.А.
408 | 2612311-1 | 32-40-14 | i.a.w List of maintenance data for CMS | Tool | IB and OB wheel half removal support adapter | 2558807 |  | Repair/overhaul | 1 | As required | NWT5951 |  | Директор по производству Кривушин А.А.
409 | 2612311-1 | 32-40-14 | i.a.w List of maintenance data for CMS | Tool | bearing cup assembly removal driver | 2558818 |  | Repair/overhaul | 1 | As required | NWT5952 |  | Директор по производству Кривушин А.А.
410 | 2612311-1 | 32-40-14 | i.a.w List of maintenance data for CMS | Tool | IB bearing cup assembly removal driver | 2558819 |  | Repair/overhaul | 1 | As required | NWT5953 |  | Директор по производству Кривушин А.А.
411 | 2612311-1 | 32-40-14 | i.a.w List of maintenance data for CMS | Tool | bearing cup assembly removal snap ring | 2558820 |  | Repair/overhaul | 1 | As required | NWT5960 |  | Директор по производству Кривушин А.А.
412 | 2612311-1 | 32-40-14 | i.a.w List of maintenance data for CMS | Tool | bearing cup assembly removal snap ring | 2558821 |  | Repair/overhaul | 1 | As required | NWT5959 |  | Директор по производству Кривушин А.А.
413 | 2612311-1 | 32-40-14 | i.a.w List of maintenance data for CMS | Tool | bearing cup removal | ABSENT | 32-40-14-05 | Repair/overhaul | 1 | As required | NWT6222 | NW025 # NWT-CMS-32-40-14-05 | Директор по производству Кривушин А.А.
414 | 2612311-1 | 32-40-14 | i.a.w List of maintenance data for CMS | Tool | Support Block | ABSENT | 32-40-14-04 | Repair/overhaul | 1 | Mandatory | NWT6214 | NW025 # NWT-CMS-32-40-14-04 | Директор по производству Кривушин А.А.
415 | 2612311-1 | 32-40-14 | i.a.w List of maintenance data for CMS | Tool | Go, No-Go Gage | ABSENT | 32-40-14-06 | Repair/overhaul | 1 | Mandatory | NWT6218 | NW025 # NWT-CMS-32-40-14-06 | Директор по производству Кривушин А.А.
416 | 2612311-1 | 32-40-14 | i.a.w List of maintenance data for CMS | Tool | Go, No-Go Gage Block | ABSENT | 32-40-14-03 | Repair/overhaul | 1 | Mandatory | NWT6219 | NW025 # NWT-CMS-32-40-14-03 | Директор по производству Кривушин А.А.
417 | 2612311-1 | 32-40-14 | i.a.w List of maintenance data for CMS | Tool | Go, No-Go Gage | 32-40-14-02 |  | Repair/overhaul | 1 | Mandatory | NWT6220 | NWT-CMS-32-40-14-06 | Директор по производству Кривушин А.А.
418 | 2612311-1 | 32-40-14 | i.a.w List of maintenance data for CMS | Tool | Straight Bar | 32-40-14-01 |  | Repair/overhaul | 1 | Mandatory | NWT6221 | NW025 # NWT-CMS-32-40-14-01 | Директор по производству Кривушин А.А.
419 | 2607825 | 32-40-14 | i.a.w List of maintenance data for CMS | Equipment | Bead breaker machine | N/A | EKBB-03 | Inspection/Repair/Overhaul | 1 | Mandatory | NWT9515 | NW025 # NWT9115 | Директор по производству Кривушин А.А.
420 | 2607825 | 32-40-14 | i.a.w List of maintenance data for CMS | Equipment | Bauer Build-Up stand |  | 8071007-P5 | Inspection/Repair/Overhaul | 1 | As required | NWT7944 |  | Директор по производству Кривушин А.А.
421 | 2607825 | 32-40-14 | i.a.w List of maintenance data for CMS | Equipment | Wheel lift machine |  | EKWL-55 | Inspection/Repair/Overhaul | 1 | As required | NWT9516 |  | Директор по производству Кривушин А.А.
422 | 2607825 | 32-40-14 | i.a.w List of maintenance data for CMS | Equipment | Sandblasting machine |  | CONTRACOR ECO-100PF | Overhaul | 1 | As required | NWT9307 | NW025 # NWT9307 | Директор по производству Кривушин А.А.
423 | 2607825 | 32-40-14 | i.a.w List of maintenance data for CMS | Equipment | Painting chamber |  | OKC 0225.10 | Overhaul | 1 | As required | NWT5077 |  | Директор по производству Кривушин А.А.
424 | 2607825 | 32-40-14 | i.a.w List of maintenance data for CMS | Equipment | Drying chamber |  | KSK-ET 200-2F | Inspection/Repair/Overhaul | 1 | As required | NWT5078 |  | Директор по производству Кривушин А.А.
425 | 2607825 | 32-40-14 | i.a.w List of maintenance data for CMS | Equipment | High temperature oven |  | SC 35/350-250-P | Inspection/Repair/Overhaul | 1 | As required | NWT9308 |  | Директор по производству Кривушин А.А.
426 | 2607825 | 32-40-14 | i.a.w List of maintenance data for CMS | Equipment | Freezer |  | VT75 | Inspection/Repair/Overhaul | 1 | As required | NWT5076 |  | Директор по производству Кривушин А.А.
427 | 2607825 | 32-40-14 | i.a.w List of maintenance data for CMS | Equipment | Hydraulic press |  | HAP 15-300T | Inspection/Repair/Overhaul | 1 | As required | MT552 | NW025 # NWT-CMS-MT552 | Директор по производству Кривушин А.А.
428 | 2607825 | 32-40-14 | i.a.w List of maintenance data for CMS | Equipment | Washing machine |  | AMD 580 | Inspection/Repair/Overhaul | 1 | As required | AT287 |  | Старший инженер ТО компонентов Бирюков В.В.
429 | 2607825 | 32-40-14 | i.a.w List of maintenance data for CMS | Equipment | Source of compressed air |  | COMPRAG A3010 | Inspection/Repair/Overhaul | 1 | As required | NWT14242 |  | Директор по производству Кривушин А.А.
430 | 2607825 | 32-40-14 | i.a.w List of maintenance data for CMS | Tool | Torque wrench (40-200 N.M.) | N/A | 730N/20 | Repair/Overhaul | 1 | Mandatory | NWT4413 |  | Директор по производству Кривушин А.А.
431 | 2607825 | 32-40-14 | i.a.w List of maintenance data for CMS | Tool | Torque wrench (10-50 N.M.) | N/A | 730N/5 | Repair/Overhaul | 1 | Mandatory | NWT3135 |  | Директор по производству Кривушин А.А.
432 | 2607825 | 32-40-14 | i.a.w List of maintenance data for CMS | Tool | bearing cup installation driver | 2558546 |  | Repair/overhaul | 1 | As required | NWT5957 |  | Директор по производству Кривушин А.А.
433 | 2607825 | 32-40-14 | i.a.w List of maintenance data for CMS | Tool | bearing cup removal driver | 2558548 |  | Repair/overhaul | 1 | As required | NWT5958 |  | Директор по производству Кривушин А.А.
434 | 2607825 | 32-40-14 | i.a.w List of maintenance data for CMS | Tool | wheel hub support adapter for installation | 2558621 |  | Repair/overhaul | 1 | As required | NWT5955 |  | Директор по производству Кривушин А.А.
435 | 2607825 | 32-40-14 | i.a.w List of maintenance data for CMS | Tool | Wheel hub support adapter for removal | 2558620 |  | Repair/overhaul | 1 | As required | NWT5960 |  | Директор по производству Кривушин А.А.
436 | 2607825 | 32-40-14 | i.a.w List of maintenance data for CMS | Tool | Go, No-Go Gage | ABSENT | 32-40-10-03 | Repair/overhaul | 1 | Mandatory | NWT6215, Перемещается по запросу | NW025 # NWT-CMS-32-40-10-03 | Директор по производству Кривушин А.А.
437 | 2607825 | 32-40-14 | i.a.w List of maintenance data for CMS | Tool | Go, No-Go Gage | ABSENT | 32-40-10-02 | Repair/overhaul | 1 | Mandatory | NWT6216 | NW025 # NWT-CMS-32-40-10-02 | Директор по производству Кривушин А.А.
438 | 2607825 | 32-40-14 | i.a.w List of maintenance data for CMS | Tool | Straight Bar | ABSENT | 32-40-10-01 | Repair/overhaul | 1 | Mandatory | NWT6217 | NW025 # NWT-CMS-32-40-10-01 | Директор по производству Кривушин А.А.
439 | 3-1423 | 32-40-24 | i.a.w List of maintenance data for CMS | Equipment | Bead breaker machine | N/A | EKBB-03 | Inspection/Repair/Overhaul | 1 | Mandatory | NWT9515 | NW025 # NWT9115 | Директор по производству Кривушин А.А.
440 | 3-1423 | 32-40-24 | i.a.w List of maintenance data for CMS | Equipment | Bauer Build-Up stand |  | 8071007-P5 | Inspection/Repair/Overhaul | 1 | As required | NWT7944 |  | Директор по производству Кривушин А.А.
441 | 3-1423 | 32-40-24 | i.a.w List of maintenance data for CMS | Equipment | Wheel lift machine |  | EKWL-55 | Inspection/Repair/Overhaul | 1 | As required | NWT9516 |  | Директор по производству Кривушин А.А.
442 | 3-1423 | 32-40-24 | i.a.w List of maintenance data for CMS | Equipment | Sandblasting machine | N/A | CONTRACOR ECO-100PF | Overhaul | 1 | As required | NWT9307 | NW025 # NWT9307 | Директор по производству Кривушин А.А.
443 | 3-1423 | 32-40-24 | i.a.w List of maintenance data for CMS | Equipment | Painting chamber |  | OKC 0225.10 | Overhaul | 1 | As required | NWT5077 |  | Директор по производству Кривушин А.А.
444 | 3-1423 | 32-40-24 | i.a.w List of maintenance data for CMS | Equipment | Drying chamber |  | KSK-ET 200-2F | Inspection/Repair/Overhaul | 1 | As required | NWT5078 |  | Директор по производству Кривушин А.А.
445 | 3-1423 | 32-40-24 | i.a.w List of maintenance data for CMS | Equipment | High temperature oven |  | SC 35/350-250-P | Inspection/Repair/Overhaul | 1 | As required | NWT9308 |  | Директор по производству Кривушин А.А.
446 | 3-1423 | 32-40-24 | i.a.w List of maintenance data for CMS | Equipment | Freezer |  | VT75 | Inspection/Repair/Overhaul | 1 | As required | NWT5076 |  | Директор по производству Кривушин А.А.
447 | 3-1423 | 32-40-24 | i.a.w List of maintenance data for CMS | Equipment | Hydraulic press |  | HAP 15-300T | Inspection/Repair/Overhaul | 1 | As required | MT552 | NW025 # NWT-CMS-MT552 | Директор по производству Кривушин А.А.
448 | 3-1423 | 32-40-24 | i.a.w List of maintenance data for CMS | Equipment | Washing machine |  | AMD 580 | Inspection/Repair/Overhaul | 1 | As required | AT287 |  | Старший инженер ТО компонентов Бирюков В.В.
449 | 3-1423 | 32-40-24 | i.a.w List of maintenance data for CMS | Equipment | Source of compressed air |  | COMPRAG A3010 | Inspection/Repair/Overhaul | 1 | As required | NWT14242 |  | Директор по производству Кривушин А.А.
450 | 3-1423 | 32-40-24 | i.a.w List of maintenance data for CMS | Tool | Torque wrench (40-200 N.M.) | N/A | 730N/20 | Repair/Overhaul | 1 | Mandatory | NWT4413 |  | Директор по производству Кривушин А.А.
451 | 3-1423 | 32-40-24 | i.a.w List of maintenance data for CMS | Tool | Torque wrench (10-50 N.M.) | N/A | 730N/5 | Repair/Overhaul | 1 | Mandatory | NWT3135 |  | Директор по производству Кривушин А.А.
452 | 3-1423 | 32-40-24 | i.a.w List of maintenance data for CMS | Tool | Leak test tool for overinflation plug | 114-306 |  | Overhaul | 1 | Mandatory | NWD-C14-0002 | NW025 # CMS-044 | Директор по производству Кривушин А.А.
453 | 3-1423 | 32-40-24 | i.a.w List of maintenance data for CMS | Tool | Tool for assembly of the wheel and tire | 114-397 | 114-397/1 | Repair/overhaul | 1 | Mandatory | MT689, Перемещается по запросу | NWT025 №CMS-016 | Директор по производству Кривушин А.А.
454 | 3-1423 | 32-40-24 | i.a.w List of maintenance data for CMS | Tool | Tool that holds the outer wheel half for removal or installation of a bearing cup | 114-454 |  | Repair/overhaul | 1 | As required | MT678, Перемещается по запросу | NW025 # CMS-008 | Директор по производству Кривушин А.А.
455 | 3-1423 | 32-40-24 | i.a.w List of maintenance data for CMS | Tool | Tool that holds the inner wheel half for removal or installation of a bearing cup | 114-455 |  | Repair/overhaul | 1 | As required | MT676, Перемещается по запросу | NW025 # CMS-006 | Директор по производству Кривушин А.А.
456 | 3-1423 | 32-40-24 | i.a.w List of maintenance data for CMS | Tool | Tool for removal of a bearing cup (inner wheel half) | 114-456 |  | Repair/overhaul | 1 | As required | MT688, Перемещается по запросу |  | Директор по производству Кривушин А.А.
457 | 3-1423 | 32-40-24 | i.a.w List of maintenance data for CMS | Tool | Tool for installation of a bearing cup (inner wheel half) | 114-457 |  | Repair/overhaul | 1 | As required | MT682, Перемещается по запросу | NW025 #CMS-010 | Директор по производству Кривушин А.А.
458 | 3-1423 | 32-40-24 | i.a.w List of maintenance data for CMS | Tool | Tool for removal of a bearing cup (outer wheel half) | 114-458 |  | Repair/overhaul | 1 | As required | MT686, Перемещается по запросу | NW025 # CMS-013 | Директор по производству Кривушин А.А.
459 | 3-1423 | 32-40-24 | i.a.w List of maintenance data for CMS | Tool | Tool for installation of a bearing cup (outer wheel half) | 114-459 |  | Repair/overhaul | 1 | As required | MT674, Перемещается по запросу | NW025 # CMS-005 | Директор по производству Кривушин А.А.
460 | 3-1423 | 32-40-24 | i.a.w List of maintenance data for CMS | Tool | Tool for inspection of inner grease seal | 114-1307 | 114-1307-1 | Repair/overhaul | 1 | Mandatory | MT710 | NW025 № CMS-020 | Директор по производству Кривушин А.А.
461 | 3-1423 | 32-40-24 | i.a.w List of maintenance data for CMS | Tool | Tool for inspection of outer grease seal | 114-1308 | 114-1308-1 | Repair/overhaul | 1 | Mandatory | MT711 | NW025 № CMS-021 | Директор по производству Кривушин А.А.
462 | 3-1423 | 32-40-24 | i.a.w List of maintenance data for CMS | Tool | Clamp knob | 63625K95 |  | Repair/overhaul | 1 | Mandatory | NWD-C14-0004 | NW025 № NWT-CMS-032 | Директор по производству Кривушин А.А.
463 | 3-1423 | 32-40-24 | i.a.w List of maintenance data for CMS | Tool | TORQUE SCREWDRIVER | 5414 |  | Repair/overhaul | 1 | Mandatory | MT637 |  | Директор по производству Кривушин А.А.
464 | 2608811 | 32-43-04 | i.a.w List of maintenance data for CMS | Equipment | Bead breaker machine | N/A | EKBB-03 | Inspection/Repair/Overhaul | 1 | Mandatory | NWT9515 | NW025 # NWT9115 | Директор по производству Кривушин А.А.
465 | 2608811 | 32-43-04 | i.a.w List of maintenance data for CMS | Equipment | Bauer Build-Up stand |  | 8071007-P5 | Inspection/Repair/Overhaul | 1 | As required | NWT7944 |  | Директор по производству Кривушин А.А.
466 | 2608811 | 32-43-04 | i.a.w List of maintenance data for CMS | Equipment | Wheel lift machine |  | EKWL-55 | Inspection/Repair/Overhaul | 1 | As required | NWT9516 |  | Директор по производству Кривушин А.А.
467 | 2608811 | 32-43-04 | i.a.w List of maintenance data for CMS | Equipment | Sandblasting machine | N/A | CONTRACOR ECO-100PF | Overhaul | 1 | As required | NWT9307 | NW025 # NWT9307 | Директор по производству Кривушин А.А.
468 | 2608811 | 32-43-04 | i.a.w List of maintenance data for CMS | Equipment | Painting chamber |  | OKC 0225.10 | Overhaul | 1 | As required | NWT5077 |  | Директор по производству Кривушин А.А.
469 | 2608811 | 32-43-04 | i.a.w List of maintenance data for CMS | Equipment | Drying chamber |  | KSK-ET 200-2F | Inspection/Repair/Overhaul | 1 | As required | NWT5078 |  | Директор по производству Кривушин А.А.
470 | 2608811 | 32-43-04 | i.a.w List of maintenance data for CMS | Equipment | High temperature oven |  | SC 35/350-250-P | Inspection/Repair/Overhaul | 1 | As required | NWT9308 |  | Директор по производству Кривушин А.А.
471 | 2608811 | 32-43-04 | i.a.w List of maintenance data for CMS | Equipment | Freezer |  | VT75 | Inspection/Repair/Overhaul | 1 | As required | NWT5076 |  | Директор по производству Кривушин А.А.
472 | 2608811 | 32-43-04 | i.a.w List of maintenance data for CMS | Equipment | Hydraulic press |  | HAP 15-300T | Inspection/Repair/Overhaul | 1 | As required | MT552 | NW025 # NWT-CMS-MT552 | Директор по производству Кривушин А.А.
473 | 2608811 | 32-43-04 | i.a.w List of maintenance data for CMS | Equipment | Washing machine |  | AMD 580 | Inspection/Repair/Overhaul | 1 | As required | AT287 |  | Старший инженер ТО компонентов Бирюков В.В.
474 | 2608811 | 32-43-04 | i.a.w List of maintenance data for CMS | Equipment | Source of compressed air |  | COMPRAG A3010 | Inspection/Repair/Overhaul | 1 | As required | NWT14242 |  | Директор по производству Кривушин А.А.
475 | 2608811 | 32-43-04 | i.a.w List of maintenance data for CMS | Tool | DIGITAL TORQUE WRENCH (40-400 N.M) | N/A | 714/40 | Repair/overhaul | 1 | As required | NWT9621 AT361 |  | Директор по производству Кривушин А.А.
476 | 2608811 | 32-43-04 | i.a.w List of maintenance data for CMS | Tool | Torque wrench (40-200 N.M.) | N/A | 730N/20 | Repair/Overhaul | 1 | Mandatory | NWT4413 |  | Директор по производству Кривушин А.А.
477 | 2608811 | 32-43-04 | i.a.w List of maintenance data for CMS | Tool | Torque wrench (10-50 N.M.) | N/A | 730N/5 | Repair/Overhaul | 1 | Mandatory | NWT3135 |  | Директор по производству Кривушин А.А.
478 | 2608811 | 32-43-04 | i.a.w List of maintenance data for CMS | Tool | Support, Adapter, Inboard Wheel Half | 2558600 |  | Repair/overhaul | 1 | As required | NWT5122 |  | Директор по производству Кривушин А.А.
479 | 2608811 | 32-43-04 | i.a.w List of maintenance data for CMS | Tool | Driver, Bearing Cup Installation, Outboard | 2558538 |  | Repair/overhaul | 1 | As required | NWT5127 |  | Директор по производству Кривушин А.А.
480 | 2608811 | 32-43-04 | i.a.w List of maintenance data for CMS | Tool | Driver, Bearing Cup Installation, Inboard Wheel Half | 2558602 |  | Repair/overhaul | 1 | As required | NWT5128 |  | Директор по производству Кривушин А.А.
481 | 2608811 | 32-43-04 | i.a.w List of maintenance data for CMS | Tool | Driver, Bearing Cup Removal, Outboard Wheel Half | 2558537 |  | Repair/overhaul | 1 | As required | NWT5123 |  | Директор по производству Кривушин А.А.
482 | 2608811 | 32-43-04 | i.a.w List of maintenance data for CMS | Tool | Driver, Bearing Cup Removal, Inboard Wheel Half | 2558601 |  | Repair/overhaul | 1 | As required | NWT5124 |  | Директор по производству Кривушин А.А.
483 | 2608811 | 32-43-04 | i.a.w List of maintenance data for CMS | Tool | Support Adapter, Outboard Wheel Half | 2558614 |  | Repair/overhaul | 1 | As required | NWT5126 |  | Директор по производству Кривушин А.А.
484 | 2608811 | 32-43-04 | i.a.w List of maintenance data for CMS | Tool | Installer, Rotor Drive Key Shank Bushing | 2558636 |  | Repair/overhaul | 1 | As required | NWT5130 |  | Директор по производству Кривушин А.А.
485 | 2608811 | 32-43-04 | i.a.w List of maintenance data for CMS | Tool | Driver, Bearing Cup Removal, Outboard Wheel Half, with Grease Dam Installed | 2558839 |  | Repair/overhaul | 1 | As required | NWT5125 |  | Директор по производству Кривушин А.А.
486 | 2608811 | 32-43-04 | i.a.w List of maintenance data for CMS | Tool | Driver, Bearing Cup Removal, Inboard Wheel Half, with Grease Dam Installed | 2558840 |  | Repair/overhaul | 1 | As required | NWT5129 |  | Директор по производству Кривушин А.А.
487 | 2608811 | 32-43-04 | i.a.w List of maintenance data for CMS | Tool | DIGITAL TORQUE WRENCH (40-400 N.M) | N/A | 714/40 | Repair/overhaul | 1 | As required | NWT9621 AT361 |  | Директор по производству Кривушин А.А.
488 | 2608811 | 32-43-04 | i.a.w List of maintenance data for CMS | Tool | Torque wrench (40-200 N.M.) | N/A | 730N/20 | Repair/Overhaul | 1 | Mandatory | NWT4413 |  | Директор по производству Кривушин А.А.
489 | 2608811 | 32-43-04 | i.a.w List of maintenance data for CMS | Tool | Torque wrench (10-50 N.M.) | N/A | 730N/5 | Repair/Overhaul | 1 | Mandatory | NWT3135 |  | Директор по производству Кривушин А.А.
490 | C20534000 | 32-41-65 | i.a.w List of maintenance data for CMS | Tool | Torque wrench (40-200 N.M.) | N/A | 730N/20 | Repair/Overhaul | 1 | Mandatory | NWT4413 |  | Директор по производству Кривушин А.А.
491 | C20534000 | 32-41-65 | i.a.w List of maintenance data for CMS | Tool | Torque wrench (10-50 N.M.) | N/A | 730N/5 | Repair/Overhaul | 1 | Mandatory | NWT3135 |  | Директор по производству Кривушин А.А.
492 | C20534000 | 32-41-65 | i.a.w List of maintenance data for CMS | Tool | Installation tool (for the back-up rings on the piston) | AC21869000 |  | Repair/overhaul | 1 | Mandatory | NWT5100, Перемещается по запросу |  | Директор по производству Кривушин А.А.
493 | C20534000 | 32-41-65 | i.a.w List of maintenance data for CMS | Tool | Installation tool (for back-up ring of the sleeve) | F26516000 |  | Repair/overhaul | 1 | Mandatory | NWT5102, Перемещается по запросу |  | Директор по производству Кривушин А.А.
494 | C20534000 | 32-41-65 | i.a.w List of maintenance data for CMS | Tool | Spanner (to loosen/tighten the adjuster assemblies) | Q47334 |  | Repair/overhaul | 1 | Mandatory | NWT5134 |  | Директор по производству Кривушин А.А.
495 | C20534000 | 32-41-65 | i.a.w List of maintenance data for CMS | Tool | Spatula (for the removal of preformed packings) | 89901 |  | Repair/overhaul | 1 | Mandatory | NWT5146 |  | Директор по производству Кривушин А.А.
496 | C20534100 | 32-41-05 | i.a.w List of maintenance data for CMS | Equipment | BRAKE UNIT TEST BENCH |  | MT639 | Inspection/Test | 1 | Mandatory | MT639 | NW025 # NWT-CMS-MT639 | Директор по производству Кривушин А.А.
497 | C20534100 | 32-41-05 | i.a.w List of maintenance data for CMS | Equipment | Washing machine |  | AMD 580 | Inspection/Repair/Overhaul | 1 | As required | AT287 |  | Старший инженер ТО компонентов Бирюков В.В.
498 | C20534100 | 32-41-05 | i.a.w List of maintenance data for CMS | Equipment | Sandblasting machine |  | CONTRACOR ECO-100PF | Overhaul | 1 | As required | NWT9307 | NW025 # NWT9307 | Директор по производству Кривушин А.А.
499 | C20534100 | 32-41-05 | i.a.w List of maintenance data for CMS | Equipment | Painting chamber |  | OKC 0225.10 | Overhaul | 1 | As required | NWT5077 |  | Директор по производству Кривушин А.А.
500 | C20534100 | 32-41-05 | i.a.w List of maintenance data for CMS | Equipment | Drying chamber |  | KSK-ET 200-2F | Inspection/Repair/Overhaul | 1 | As required | NWT5078 |  | Директор по производству Кривушин А.А.
501 | C20534100 | 32-41-05 | i.a.w List of maintenance data for CMS | Tool | DIGITAL TORQUE WRENCH (40-400 N.M) | N/A | 714/40 | Repair/Overhaul | 1 | As required | NWT9621 AT361 |  | Директор по производству Кривушин А.А.
502 | C20534100 | 32-41-05 | i.a.w List of maintenance data for CMS | Tool | TORQUE SCREWDRIVER (2-12 IN.LB) | N/A | 775A/12 | Inspection/Repair/Overhaul | 1 | As required | NWT1464 |  | Директор по производству Кривушин А.А.
503 | C20534100 | 32-41-05 | i.a.w List of maintenance data for CMS | Tool | WRENCH TORQUE (2-20 N.M) | N/A | 730N/2 | Repair/Overhaul | 1 | Mandatory | NWT5161 |  | Директор по производству Кривушин А.А.
504 | C20534100 | 32-41-05 | i.a.w List of maintenance data for CMS | Tool | Torque wrench (40-200 N.M.) | N/A | 730N/20 | Repair/Overhaul | 1 | Mandatory | NWT4413 |  | Директор по производству Кривушин А.А.
505 | C20534100 | 32-41-05 | i.a.w List of maintenance data for CMS | Tool | Torque wrench (10-50 N.M.) | N/A | 730N/5 | Repair/Overhaul | 1 | Mandatory | NWT3135 |  | Директор по производству Кривушин А.А.
506 | C20534100 | 32-41-05 | i.a.w List of maintenance data for CMS | Tool | Spatula (for the removal of preformed packings) | 89901 |  | Repair/overhaul | 1 | Mandatory | NWT5146 |  | Директор по производству Кривушин А.А.
507 | C20534100 | 32-41-05 | i.a.w List of maintenance data for CMS | Tool | Installation tool (for the back-up rings on the piston) | AC21869000 |  | Repair/overhaul | 1 | Mandatory | NWT5100, Перемещается по запросу |  | Директор по производству Кривушин А.А.
508 | C20534100 | 32-41-05 | i.a.w List of maintenance data for CMS | Tool | Installation tool (for back-up ring of the sleeve) | F26516000 |  | Repair/overhaul | 1 | Mandatory | NWT5102, Перемещается по запросу |  | Директор по производству Кривушин А.А.
509 | C20534100 | 32-41-05 | i.a.w List of maintenance data for CMS | Tool | Spanner (to loosen/tighten the adjuster assemblies) | Q47334 |  | Repair/overhaul | 1 | Mandatory | NWT5134 |  | Директор по производству Кривушин А.А.
510 | 2-1587 | 32-40-48 | i.a.w List of maintenance data for CMS | Equipment | BRAKE UNIT TEST BENCH |  | MT639 | Inspection/Test | 1 | Mandatory | MT639 | NW025 # NWT-CMS-MT639 | Директор по производству Кривушин А.А.
511 | 2-1587 | 32-40-48 | i.a.w List of maintenance data for CMS | Equipment | Washing machine |  | AMD 580 | Inspection/Repair/Overhaul | 1 | As required | AT287 |  | Старший инженер ТО компонентов Бирюков В.В.
512 | 2-1587 | 32-40-48 | i.a.w List of maintenance data for CMS | Equipment | Sandblasting machine | CONTRACOR ECO-100PF | CONTRACOR ECO-100PF | Overhaul | 1 | As required | NWT9307 | NW025 # NWT9307 | Директор по производству Кривушин А.А.
513 | 2-1587 | 32-40-48 | i.a.w List of maintenance data for CMS | Equipment | Painting chamber |  | OKC 0225.10 | Overhaul | 1 | As required | NWT5077 |  | Директор по производству Кривушин А.А.
514 | 2-1587 | 32-40-48 | i.a.w List of maintenance data for CMS | Equipment | Drying chamber |  | KSK-ET 200-2F | Inspection/Repair/Overhaul | 1 | As required | NWT5078 |  | Директор по производству Кривушин А.А.
515 | 2-1587 | 32-40-48 | i.a.w List of maintenance data for CMS | Equipment | Spring tester | N/A | SUNDOO SD-5000 | Inspection/Repair/Overhaul | 1 | Mandatory | NWT5062 | NW025 # NWT-CMS-NWT5062 | Директор по производству Кривушин А.А.
516 | 2-1587 | 32-40-48 | i.a.w List of maintenance data for CMS | Tool | Torque wrench (40-200 N.M.) | N/A | 730N/20 | Repair/Overhaul | 1 | Mandatory | NWT4413 |  | Директор по производству Кривушин А.А.
517 | 2-1587 | 32-40-48 | i.a.w List of maintenance data for CMS | Tool | Torque wrench (10-50 N.M.) | N/A | 730N/5 | Repair/Overhaul | 1 | Mandatory | NWT3135 |  | Директор по производству Кривушин А.А.
518 | 2-1587 | 32-40-48 | i.a.w List of maintenance data for CMS | Tool | Tool for installation or removal of the retaining ring in an adjuster | 114-231 |  | Repair/overhaul | 1 | Mandatory | NWD-C14-0005, Перемещается по запросу | NW025 # CMS-033 | Директор по производству Кривушин А.А.
519 | 2-1587 | 32-40-48 | i.a.w List of maintenance data for CMS | Tool | "Bullet" tool for installation of pistons into adjuster sleeves | 114-370 |  | Repair/overhaul | 1 | Mandatory | NWD-C14-0073 |  | Директор по производству Кривушин А.А.
520 | 2-1587 | 32-40-48 | i.a.w List of maintenance data for CMS | Tool | "Support" tool for installation of pistons into adjuster sleeves | 114-371 |  | Repair/overhaul | 1 | Mandatory | NWD-C14-0074, Перемещается по запросу |  | Директор по производству Кривушин А.А.
521 | 2-1587 | 32-40-48 | i.a.w List of maintenance data for CMS | Tool | "Guide" tool for installation of pistons into adjuster sleeves | 114-451 |  | Repair/overhaul | 1 | Mandatory | NWD-C14-0075, Перемещается по запросу |  | Директор по производству Кривушин А.А.
522 | 2-1587 | 32-40-48 | i.a.w List of maintenance data for CMS | Tool | "Bullet" tool for installation of adjuster pins into pistons | 114-452 |  | Repair/overhaul | 1 | Mandatory | NWD-C14-0076, Перемещается по запросу |  | Директор по производству Кривушин А.А.
523 | 2-1587 | 32-40-48 | i.a.w List of maintenance data for CMS | Tool | Tool for installation of lock plates on bolts | 114-549 |  | Repair/overhaul | 1 | Mandatory | NWD-C14-0078, Перемещается по запросу |  | Директор по производству Кривушин А.А.
524 | 2-1587 | 32-40-48 | i.a.w List of maintenance data for CMS | Tool | Loading mandrel tool for installation of backup rings on an adjuster sleeve | 114-780-1 |  | Repair/overhaul | 1 | Mandatory | NWD-C14-0080, Перемещается по запросу |  | Директор по производству Кривушин А.А.
525 | 2-1587 | 32-40-48 | i.a.w List of maintenance data for CMS | Tool | Pusher tool for installation of backup rings on an adjuster sleeve | 114-780-2 |  | Repair/overhaul | 1 | Mandatory | NWD-C14-0081, Перемещается по запросу |  | Директор по производству Кривушин А.А.
526 | 2-1587 | 32-40-48 | i.a.w List of maintenance data for CMS | Tool | Split ring tool for resizing backup rings on adjuster sleeves | 114-780-3 |  | Repair/overhaul | 1 | Mandatory | NWD-C14-0082, Перемещается по запросу |  | Директор по производству Кривушин А.А.
527 | 2-1587 | 32-40-48 | i.a.w List of maintenance data for CMS | Tool | Tool that sizes backup rings on an adjuster sleeve | 114-780-4 |  | Repair/overhaul | 1 | Mandatory | NWD-C14-0083, Перемещается по запросу |  | Директор по производству Кривушин А.А.
528 | 2-1587 | 32-40-48 | i.a.w List of maintenance data for CMS | Tool | Tool for removal of helical-coil inserts from the piston housing | 1227-6 |  | Repair/overhaul | 1 | As required | NWT5101, Перемещается по запросу |  | Директор по производству Кривушин А.А.
529 | 2-1587 | 32-40-48 | i.a.w List of maintenance data for CMS | Tool | Tool (tap) for threading holes necessary for installation of helical-coil inserts in the torque plate | 18193-9 |  | Repair/overhaul | 1 | As required | NWT5198, Перемещается по запросу |  | Директор по производству Кривушин А.А.
530 | 2-1587 | 32-40-48 | i.a.w List of maintenance data for CMS | Tool | Tool (tap) for threading holes necessary for installation of helical-coil inserts in the piston housing | 4FBB |  | Repair/overhaul | 1 | As required | NWT5195, Перемещается по запросу |  | Директор по производству Кривушин А.А.
531 | 2-1587 | 32-40-48 | i.a.w List of maintenance data for CMS | Tool | Tool (tap) for threading holes necessary for installation of Twinserts in the piston housing | 3887-06 |  | Repair/overhaul | 1 | As required | NWT3500, Перемещается по запросу |  | Директор по производству Кривушин А.А.
532 | 2-1587 | 32-40-48 | i.a.w List of maintenance data for CMS | Tool | Tool for installation of helical-coil inserts in the torque plate | 535-9 |  | Repair/overhaul | 1 | As required | NWT5202, Перемещается по запросу |  | Директор по производству Кривушин А.А.
533 | 2-1587 | 32-40-48 | i.a.w List of maintenance data for CMS | Tool | Tool for installation of outer Twinsert coils in the piston housing | 2698-06 |  | Repair/overhaul | 1 | As required | NWT3494, Перемещается по запросу |  | Директор по производству Кривушин А.А.
534 | 2-1587 | 32-40-48 | i.a.w List of maintenance data for CMS | Tool | Tool for installation of outer Twinsert coils in the piston housing | 2705-4 |  | Repair/overhaul | 1 | As required | NWT3849, Перемещается по запросу |  | Директор по производству Кривушин А.А.
535 | 2-1587 | 32-40-48 | i.a.w List of maintenance data for CMS | Tool | Tool for installation of inner Twinsert coils in the piston housing | 7551-06 |  | Repair/overhaul | 1 | As required | NWT5201, Перемещается по запросу |  | Директор по производству Кривушин А.А.
536 | 2-1587 | 32-40-48 | i.a.w List of maintenance data for CMS | Tool | Tool for installation of inner Twinsert coils in the piston housing | 7552-4 |  | Repair/overhaul | 1 | As required | NWT5119, Перемещается по запросу |  | Директор по производству Кривушин А.А.
537 | 2-1587 | 32-40-48 | i.a.w List of maintenance data for CMS | Tool | Tool for removal of the tang on installed helical-coil inserts | 3695-6 |  | Repair/overhaul | 1 | As required | NWT5203, Перемещается по запросу |  | Директор по производству Кривушин А.А.
538 | 2-1587 | 32-40-48 | i.a.w List of maintenance data for CMS | Tool | Tool that holds the torque plate when the bushing is installed or removed | 114-368 |  | Repair/overhaul | 1 | As required | NWD-C14-0071, Перемещается по запросу | NW025 # CMS-093 | Директор по производству Кривушин А.А.
539 | 2-1587 | 32-40-48 | i.a.w List of maintenance data for CMS | Tool | Tool that pushes the bushing in or out of the torque plate | 114-369 |  | Repair/overhaul | 1 | As required | NWD-C14-0072, Перемещается по запросу | NW025 # CMS-094 | Директор по производству Кривушин А.А.
540 | 2-1587 | 32-40-48 | i.a.w List of maintenance data for CMS | Tool | Radial (spin) riveting peen for attachment of the insert to the thrust plate | 114-239 |  | Repair/overhaul | 1 | As required | NWD-C14-0023, Перемещается по запросу |  | Директор по производству Кривушин А.А.
541 | 2-1587 | 32-40-48 | i.a.w List of maintenance data for CMS | Tool | Radial (spin) riveting anvil for attachment of the insert to the thrust plate | 114-241 |  | Repair/overhaul | 1 | As required | NWD-C14-0077, Перемещается по запросу |  | Директор по производству Кривушин А.А.
542 | 2-1587 | 32-40-48 | i.a.w List of maintenance data for CMS | Tool | Shims for high-pressure leak test | 114-374 |  | Repair/overhaul | 1 | As required | NWD-C14-0079, Перемещается по запросу |  | Директор по производству Кривушин А.А.
543 | C20508000 | 32-40-50 | i.a.w List of maintenance data for CMS | Equipment | Spring tester | N/A | SUNDOO SD-5000 | Inspection/Repair/Overhaul | 1 | Mandatory | NWT5062 | NW025 # NWT-CMS-NWT5062 | Директор по производству Кривушин А.А.
544 | C20508000 | 32-40-50 | i.a.w List of maintenance data for CMS | Equipment | BRAKE UNIT TEST BENCH |  | MT639 | Inspection/Test | 1 | Mandatory | MT639 | NW025 # NWT-CMS-MT639 | Директор по производству Кривушин А.А.
545 | C20508000 | 32-40-50 | i.a.w List of maintenance data for CMS | Equipment | Washing machine |  | AMD 580 | Inspection/Repair/Overhaul | 1 | As required | AT287 |  | Старший инженер ТО компонентов Бирюков В.В.
546 | C20508000 | 32-40-50 | i.a.w List of maintenance data for CMS | Equipment | Sandblasting machine |  | CONTRACOR ECO-100PF | Overhaul | 1 | As required | NWT9307 | NW025 # NWT9307 | Директор по производству Кривушин А.А.
547 | C20508000 | 32-40-50 | i.a.w List of maintenance data for CMS | Equipment | Painting chamber |  | OKC 0225.10 | Overhaul | 1 | As required | NWT5077 |  | Директор по производству Кривушин А.А.
548 | C20508000 | 32-40-50 | i.a.w List of maintenance data for CMS | Equipment | Drying chamber |  | KSK-ET 200-2F | Inspection/Repair/Overhaul | 1 | As required | NWT5078 |  | Директор по производству Кривушин А.А.
549 | C20508000 | 32-40-50 | i.a.w List of maintenance data for CMS | Tool | DIGITAL TORQUE WRENCH (40-400 N.M) |  | 714/40 | Repair/Overhaul | 1 | As required | NWT9621 AT361 |  | Директор по производству Кривушин А.А.
550 | C20508000 | 32-40-50 | i.a.w List of maintenance data for CMS | Tool | Torque wrench (40-200 N.M.) | N/A | 730N/20 | Repair/Overhaul | 1 | Mandatory | NWT4413 |  | Директор по производству Кривушин А.А.
551 | C20508000 | 32-40-50 | i.a.w List of maintenance data for CMS | Tool | Torque wrench (10-50 N.M.) | N/A | 730N/5 | Repair/Overhaul | 1 | Mandatory | NWT3135 |  | Директор по производству Кривушин А.А.
552 | C20508000 | 32-40-50 | i.a.w List of maintenance data for CMS | Tool | Spatula for removal/installation of the preformed packings in/from the grooves of the parts | 89901 |  | Repair/overhaul | 1 | As required | NWT5146 |  | Директор по производству Кривушин А.А.
553 | C20508000 | 32-40-50 | i.a.w List of maintenance data for CMS | Tool | Tool for installation and resizing the back-up rings on the pistons | F26816000 |  | Repair/overhaul | 1 | As required | NWT5116, Перемещается по запросу |  | Директор по производству Кривушин А.А.
554 | C20508000 | 32-40-50 | i.a.w List of maintenance data for CMS | Tool | Tool for installation and resizing the back-up rings on the piston sleeves | F26817000 |  | Repair/overhaul | 1 | As required | NWT5115, Перемещается по запросу |  | Директор по производству Кривушин А.А.
555 | C20508000 | 32-40-50 | i.a.w List of maintenance data for CMS | Tool | Tool for removal/installation of the spring in/from the piston | F27108000 |  | Repair/overhaul | 1 | As required | NWT4800, Перемещается по запросу |  | Директор по производству Кривушин А.А.
556 | C20508000 | 32-40-50 | i.a.w List of maintenance data for CMS | Tool | Tool for installation of the adjuster pin into the piston | R46453 |  | Repair/overhaul | 1 | As required | NWT1681, Перемещается по запросу |  | Директор по производству Кривушин А.А.
557 | C20508000 | 32-40-50 | i.a.w List of maintenance data for CMS | Tool | Tool for removal/installation of the return piston assemblies on/from the piston housing | R46454 |  | Repair/overhaul | 1 | Mandatory | NWT5103 |  | Директор по производству Кривушин А.А.
558 | C20508000 | 32-40-50 | i.a.w List of maintenance data for CMS | Tool | Tool for installation of the piston into the piston sleeve | R46457 |  | Repair/overhaul | 1 | Mandatory | NWT5104, Перемещается по запросу |  | Директор по производству Кривушин А.А.
559 | C20508000 | 32-40-50 | i.a.w List of maintenance data for CMS | Tool | Tool for removal of the piston insulators | S47036 |  | Repair/overhaul | 1 | Mandatory | NWT4799 |  | Директор по производству Кривушин А.А.
560 | C20508000 | 32-40-50 | i.a.w List of maintenance data for CMS | Tool | Cap used to protect the piston assemblies | F26819000 |  | Repair/overhaul | 1 | As required | NWT4796, Перемещается по запросу |  | Директор по производству Кривушин А.А.
561 | C20508000 | 32-40-50 | i.a.w List of maintenance data for CMS | Tool | Tool used to install/remove the bush assembly on/from the torque tube. | F26821000 |  | Repair/overhaul | 1 | As required | NWT4795, Перемещается по запросу |  | Директор по производству Кривушин А.А.
562 | C20508000 | 32-40-50 | i.a.w List of maintenance data for CMS | Tool | Tool used to assemble the bush assembly | F26861000 |  | Repair/overhaul | 1 | As required | NWT4802, Перемещается по запросу |  | Директор по производству Кривушин А.А.
563 | 2612412 | 32-43-12 | i.a.w List of maintenance data for CMS | Equipment | BRAKE UNIT TEST BENCH |  | MT639 | Inspection/Test | 1 | Mandatory | MT639 | NW025 # NWT-CMS-MT639 | Директор по производству Кривушин А.А.
564 | 2612412 | 32-43-12 | i.a.w List of maintenance data for CMS | Equipment | Washing machine |  | AMD 580 | Inspection/Repair/Overhaul | 1 | As required | AT287 |  | Старший инженер ТО компонентов Бирюков В.В.
565 | 2612412 | 32-43-12 | i.a.w List of maintenance data for CMS | Equipment | Sandblasting machine |  | CONTRACOR ECO-100PF | Overhaul | 1 | As required | NWT9307 | NW025 # NWT9307 | Директор по производству Кривушин А.А.
566 | 2612412 | 32-43-12 | i.a.w List of maintenance data for CMS | Equipment | Painting chamber |  | OKC 0225.10 | Overhaul | 1 | As required | NWT5077 |  | Директор по производству Кривушин А.А.
567 | 2612412 | 32-43-12 | i.a.w List of maintenance data for CMS | Equipment | Drying chamber |  | KSK-ET 200-2F | Inspection/Repair/Overhaul | 1 | As required | NWT5078 |  | Директор по производству Кривушин А.А.
568 | 2612412 | 32-43-12 | i.a.w List of maintenance data for CMS | Tool | Torque wrench (40-200 N.M.) | N/A | 730N/20 | Repair/Overhaul | 1 | Mandatory | NWT4413 |  | Директор по производству Кривушин А.А.
569 | 2612412 | 32-43-12 | i.a.w List of maintenance data for CMS | Tool | Torque wrench (10-50 N.M.) | N/A | 730N/5 | Repair/Overhaul | 1 | Mandatory | NWT3135 |  | Директор по производству Кривушин А.А.
570 | 2612412 | 32-43-12 | i.a.w List of maintenance data for CMS | Tool | Adjuster Pin, Installation Tool | 2558668 |  | Repair/overhaul | 1 | Mandatory | NWT5099 |  | Директор по производству Кривушин А.А.
571 | 2612412 | 32-43-12 | i.a.w List of maintenance data for CMS | Tool | Piston bushing adapter socket | 2558644 |  | Repair/overhaul | 1 | Mandatory | NWT5091 |  | Директор по производству Кривушин А.А.
572 | 2612412 | 32-43-12 | i.a.w List of maintenance data for CMS | Tool | Lifting Tool | 2558216 | 2558121-NW | Repair/overhaul | 1 | Mandatory | 2558121-NW | NWT025 №385 | Директор по производству Кривушин А.А.
573 | 2612412 | 32-43-12 | i.a.w List of maintenance data for CMS | Tool | Assembly Shim | 2558615 |  | Repair/overhaul | 1 | Mandatory | NWT5098, Перемещается по запросу |  | Директор по производству Кривушин А.А.
574 | 2-1457 | 32-40-26 | i.a.w List of maintenance data for CMS | Equipment | Spring tester | N/A | SUNDOO SD-5000 | Inspection/Repair/Overhaul | 1 | Mandatory | NWT5062 | NW025 # NWT-CMS-NWT5062 | Директор по производству Кривушин А.А.
575 | 2-1457 | 32-40-26 | i.a.w List of maintenance data for CMS | Equipment | BRAKE UNIT TEST BENCH |  | MT639 | Inspection/Test | 1 | Mandatory | MT639 | NW025 # NWT-CMS-MT639 | Директор по производству Кривушин А.А.
576 | 2-1457 | 32-40-26 | i.a.w List of maintenance data for CMS | Equipment | Washing machine |  | AMD 580 | Inspection/Repair/Overhaul | 1 | As required | AT287 |  | Старший инженер ТО компонентов Бирюков В.В.
577 | 2-1457 | 32-40-26 | i.a.w List of maintenance data for CMS | Equipment | Sandblasting machine | N/A | CONTRACOR ECO-100PF | Overhaul | 1 | As required | NWT9307 | NW025 # NWT9307 | Директор по производству Кривушин А.А.
578 | 2-1457 | 32-40-26 | i.a.w List of maintenance data for CMS | Equipment | Painting chamber |  | OKC 0225.10 | Overhaul | 1 | As required | NWT5077 |  | Директор по производству Кривушин А.А.
579 | 2-1457 | 32-40-26 | i.a.w List of maintenance data for CMS | Equipment | Drying chamber |  | KSK-ET 200-2F | Inspection/Repair/Overhaul | 1 | As required | NWT5078 |  | Директор по производству Кривушин А.А.
580 | 2-1457 | 32-40-26 | i.a.w List of maintenance data for CMS | Tool | Torque wrench (40-200 N.M.) | N/A | 730N/20 | Repair/Overhaul | 1 | Mandatory | NWT4413 |  | Директор по производству Кривушин А.А.
581 | 2-1457 | 32-40-26 | i.a.w List of maintenance data for CMS | Tool | Torque wrench (10-50 N.M.) | N/A | 730N/5 | Repair/Overhaul | 1 | Mandatory | NWT3135 |  | Директор по производству Кривушин А.А.
582 | 2-1457 | 32-40-26 | i.a.w List of maintenance data for CMS | Tool | Compression riveting anvil | 114-151 | 114-151-1 | Repair/overhaul | 1 | Mandatory | NWD-C14-0012, Перемещается по запросу | NW025 # CMS-040 | Директор по производству Кривушин А.А.
583 | 2-1457 | 32-40-26 | i.a.w List of maintenance data for CMS | Tool | Compression riveting peen | 114-151 | 114-151-2 | Repair/overhaul | 1 | Mandatory | NWD-C14-0012, Перемещается по запросу | NW025 # CMS-040 | Директор по производству Кривушин А.А.
584 | 2-1457 | 32-40-26 | i.a.w List of maintenance data for CMS | Tool | Tool for installation or removal of an adjuster spring | 114-231 |  | Repair/overhaul | 1 | Mandatory | NWD-C14-0005, Перемещается по запросу | NW025 # CMS-033 | Директор по производству Кривушин А.А.
585 | 2-1457 | 32-40-26 | i.a.w List of maintenance data for CMS | Tool | "Bullet" tool for installation of aluminum pistons into piston sleeves | 114-283 |  | Repair/overhaul | 1 | Mandatory | NWD-C14-0006, Перемещается по запросу | NW025 # CMS-034 | Директор по производству Кривушин А.А.
586 | 2-1457 | 32-40-26 | i.a.w List of maintenance data for CMS | Tool | "Bullet" tool for installation of stainless steel pistons into piston sleeves | 114-1034 |  | Repair/overhaul | 1 | Mandatory | NWD-C14-0007, Перемещается по запросу | NW025 # CMS-035 | Директор по производству Кривушин А.А.
587 | 2-1457 | 32-40-26 | i.a.w List of maintenance data for CMS | Tool | Tool for resizing of backup rings on piston sleeves | 114-323 |  | Repair/overhaul | 1 | Mandatory | NWD-C14-0011, Перемещается по запросу | NW025 # CMS-039 | Директор по производству Кривушин А.А.
588 | 2-1457 | 32-40-26 | i.a.w List of maintenance data for CMS | Tool | Shims for high-pressure leak test | 114-1035 |  | Repair/overhaul | 1 | As required | NWD-C14-0008, Перемещается по запросу | NW025 # CMS-036 | Директор по производству Кривушин А.А.
589 | 2-1457 | 32-40-26 | i.a.w List of maintenance data for CMS | Tool | Tool that holds the torque plate when the bushing is removed or installed | 114-1036 |  | Repair/overhaul | 1 | As required | NWD-C14-0009, Перемещается по запросу | NW025 # CMS-037 | Директор по производству Кривушин А.А.
590 | 2-1457 | 32-40-26 | i.a.w List of maintenance data for CMS | Tool | Tool that pushes the bushing out of or into the torque plate | 114-1000 |  | Repair/overhaul | 1 | As required | NWD-C14-0010, Перемещается по запросу | NW025 # CMS-038 | Директор по производству Кривушин А.А.
591 | 2-1457 | 32-40-26 | i.a.w List of maintenance data for CMS | Tool | Tool for removal of Heli-Coil® inserts from the piston housing | 1227-6 |  | Repair/overhaul | 1 | As required | NWT5101, Перемещается по запросу |  | Директор по производству Кривушин А.А.
592 | 2-1457 | 32-40-26 | i.a.w List of maintenance data for CMS | Tool | Tools (taps) for threading holes necessary for installation of Heli-Coil® inserts in the piston housing | 3893-4 |  | Repair/overhaul | 1 | As required | NWT3704, Перемещается по запросу |  | Директор по производству Кривушин А.А.
593 | 2-1457 | 32-40-26 | i.a.w List of maintenance data for CMS | Tool | Tool for installation of Heli-Coil® inserts in the piston housing | 2705-4 |  | Repair/overhaul | 1 | As required | NWT3849, Перемещается по запросу |  | Директор по производству Кривушин А.А.
594 | 2-1457 | 32-40-26 | i.a.w List of maintenance data for CMS | Tool | Tools for removal of the tang on installed Heli-Coil® inserts | 3695-4 |  | Repair/overhaul | 1 | As required | NWT5120, Перемещается по запросу |  | Директор по производству Кривушин А.А.
595 | 3-1618 | 32-40-44 |  | Consumable | Thread-lock compound | Loctite 262 |  | Repair/overhaul | 1 | Mandatory
596 | 3-1618 | 32-40-44 |  | Consumable | High strength silicone adhesive/sealant(RTV) | DOW CORNING 3145 |  | Repair/overhaul | 1 | Mandatory
597 | 3-1618 | 32-40-44 |  | Consumable | Thread-lock primer | Loctite 7649 PRIMER N |  | Repair/overhaul | 1 | Mandatory
598 | 2611205-2 | 32-47-06 |  | Consumable | Lubricant | MIL-L-23398 |  | Repair/overhaul | 1 | Mandatory
599 | 2611205-2 | 32-47-06 |  | Consumable | Polyurethane Topcoat | MIL-PRF 85285 | EMAL UR-1301 | Repair/overhaul | 1 | Mandatory |  | Form NW025 №9A
600 | 3-1619 | 32-40-45 |  | Consumable | Polyurethane Topcoat | MIL-PRF 85285 | EMAL UR-1301 | Repair/overhaul | 1 | Mandatory |  | Form NW025 №9A
601 | 3-1618 | 32-40-44 |  | Consumable | Polyurethane Topcoat | MIL-PRF 85285 | EMAL UR-1301 | Repair/overhaul | 1 | Mandatory |  | Form NW025 №9A
602 | 2611205-2 | 32-47-06 | i.a.w List of maintenance data for CMS | Equipment | Bead breaker machine | N/A | EKBB-03 | Inspection/Repair/Overhaul | 1 | Mandatory | NWT9515 | NW025 # NWT9115 | Директор по производству Кривушин А.А.
603 | 2611205-2 | 32-47-06 | i.a.w List of maintenance data for CMS | Equipment | Bauer Build-Up stand |  | 8071007-P5 | Inspection/Repair/Overhaul | 1 | As required | NWT7944 |  | Директор по производству Кривушин А.А.
604 | 2611205-2 | 32-47-06 | i.a.w List of maintenance data for CMS | Equipment | Wheel lift machine |  | EKWL-55 | Inspection/Repair/Overhaul | 1 | As required | NWT9516 |  | Директор по производству Кривушин А.А.
605 | 2611205-2 | 32-47-06 | i.a.w List of maintenance data for CMS | Equipment | Sandblasting machine |  | CONTRACOR ECO-100PF | Overhaul | 1 | As required | NWT9307 | NW025 # NWT9307 | Директор по производству Кривушин А.А.
606 | 2611205-2 | 32-47-06 | i.a.w List of maintenance data for CMS | Equipment | Painting chamber |  | OKC 0225.10 | Overhaul | 1 | As required | NWT5077 |  | Директор по производству Кривушин А.А.
607 | 2611205-2 | 32-47-06 | i.a.w List of maintenance data for CMS | Equipment | Drying chamber |  | KSK-ET 200-2F | Inspection/Repair/Overhaul | 1 | As required | NWT5078 |  | Директор по производству Кривушин А.А.
608 | 2611205-2 | 32-47-06 | i.a.w List of maintenance data for CMS | Equipment | High temperature oven |  | SC 35/350-250-P | Inspection/Repair/Overhaul | 1 | As required | NWT9308 |  | Директор по производству Кривушин А.А.
609 | 2611205-2 | 32-47-06 | i.a.w List of maintenance data for CMS | Equipment | Freezer |  | VT75 | Inspection/Repair/Overhaul | 1 | As required | NWT5076 |  | Директор по производству Кривушин А.А.
610 | 2611205-2 | 32-47-06 | i.a.w List of maintenance data for CMS | Equipment | Hydraulic press |  | HAP 15-300T | Inspection/Repair/Overhaul | 1 | As required | MT552 | NW025 # NWT-CMS-MT552 | Директор по производству Кривушин А.А.
611 | 2611205-2 | 32-47-06 | i.a.w List of maintenance data for CMS | Equipment | Washing machine |  | AMD 580 | Inspection/Repair/Overhaul | 1 | As required | AT287 |  | Старший инженер ТО компонентов Бирюков В.В.
612 | 2611205-2 | 32-47-06 | i.a.w List of maintenance data for CMS | Equipment | Source of compressed air |  | COMPRAG A3010 | Inspection/Repair/Overhaul | 1 | As required | NWT14242 |  | Директор по производству Кривушин А.А.
613 | 2611205-2 | 32-47-06 | i.a.w List of maintenance data for CMS | Tool | Torque wrench (40-200 N.M.) | N/A | 730N/20 | Repair/Overhaul | 1 | Mandatory | NWT4413 |  | Директор по производству Кривушин А.А.
614 | 2611205-2 | 32-47-06 | i.a.w List of maintenance data for CMS | Tool | Torque wrench (10-50 N.M.) | N/A | 730N/5 | Repair/Overhaul | 1 | Mandatory | NWT3135 |  | Директор по производству Кривушин А.А.
615 | 2611205-2 | 32-47-06 | i.a.w List of maintenance data for CMS | Tool | Support Adapter, Indoard (IB), Wheel Hub, Installation | 2558736 |  | Repair/overhaul | 1 | As required | NWT 7650 | NW025 № NWT-CMS- 32-47-06-02 | Директор по производству Кривушин А.А.
616 | 2611205-2 | 32-47-06 | i.a.w List of maintenance data for CMS | Tool | Driver, Bearing cup removal, OB | 2558755 |  | Repair/overhaul | 1 | As required | NWT 7652 | NW025 № NWT-CMS- 32-47-06-04 | Директор по производству Кривушин А.А.
617 | 2611205-2 | 32-47-06 | i.a.w List of maintenance data for CMS | Tool | Driver, Bearing cup removal, IB | 2558738 |  | Repair/overhaul | 1 | As required | NWT 7651 | NW025 № NWT-CMS- 32-47-06-03 | Директор по производству Кривушин А.А.
618 | 2611205-2 | 32-47-06 | i.a.w List of maintenance data for CMS | Tool | Support Adapter, Outboard (OB), Wheel Hub, Installation | 2558735 |  | Repair/overhaul | 1 | As required | NWT 7649 | NW025 № NWT-CMS- 32-47-06-01 | Директор по производству Кривушин А.А.
619 | 3-1619 | 32-40-45 | i.a.w List of maintenance data for CMS | Equipment | Bead breaker machine | N/A | EKBB-03 | Inspection/Repair/Overhaul | 1 | Mandatory | NWT9515 | NW025 # NWT9115 | Директор по производству Кривушин А.А.
620 | 3-1619 | 32-40-45 | i.a.w List of maintenance data for CMS | Equipment | Bauer Build-Up stand |  | 8071007-P5 | Inspection/Repair/Overhaul | 1 | As required | NWT7944 |  | Директор по производству Кривушин А.А.
621 | 3-1619 | 32-40-45 | i.a.w List of maintenance data for CMS | Equipment | Wheel lift machine |  | EKWL-55 | Inspection/Repair/Overhaul | 1 | As required | NWT9516 |  | Директор по производству Кривушин А.А.
622 | 3-1619 | 32-40-45 | i.a.w List of maintenance data for CMS | Equipment | Sandblasting machine |  | CONTRACOR ECO-100PF | Overhaul | 1 | As required | NWT9307 | NW025 # NWT9307 | Директор по производству Кривушин А.А.
623 | 3-1619 | 32-40-45 | i.a.w List of maintenance data for CMS | Equipment | Painting chamber |  | OKC 0225.10 | Overhaul | 1 | As required | NWT5077 |  | Директор по производству Кривушин А.А.
624 | 3-1619 | 32-40-45 | i.a.w List of maintenance data for CMS | Equipment | Drying chamber |  | KSK-ET 200-2F | Inspection/Repair/Overhaul | 1 | As required | NWT5078 |  | Директор по производству Кривушин А.А.
625 | 3-1619 | 32-40-45 | i.a.w List of maintenance data for CMS | Equipment | High temperature oven |  | SC 35/350-250-P | Inspection/Repair/Overhaul | 1 | As required | NWT9308 |  | Директор по производству Кривушин А.А.
626 | 3-1619 | 32-40-45 | i.a.w List of maintenance data for CMS | Equipment | Freezer |  | VT75 | Inspection/Repair/Overhaul | 1 | As required | NWT5076 |  | Директор по производству Кривушин А.А.
627 | 3-1619 | 32-40-45 | i.a.w List of maintenance data for CMS | Equipment | Hydraulic press |  | HAP 15-300T | Inspection/Repair/Overhaul | 1 | As required | MT552 | NW025 # NWT-CMS-MT552 | Директор по производству Кривушин А.А.
628 | 3-1619 | 32-40-45 | i.a.w List of maintenance data for CMS | Equipment | Washing machine |  | AMD 580 | Inspection/Repair/Overhaul | 1 | As required | AT287 |  | Старший инженер ТО компонентов Бирюков В.В.
629 | 3-1619 | 32-40-45 | i.a.w List of maintenance data for CMS | Equipment | Source of compressed air |  | COMPRAG A3010 | Inspection/Repair/Overhaul | 1 | As required | NWT14242 |  | Директор по производству Кривушин А.А.
630 | 3-1619 | 32-40-45 | i.a.w List of maintenance data for CMS | Tool | Torque wrench (40-200 N.M.) | N/A | 730N/20 | Repair/Overhaul | 1 | Mandatory | NWT4413 |  | Директор по производству Кривушин А.А.
631 | 3-1619 | 32-40-45 | i.a.w List of maintenance data for CMS | Tool | Torque wrench (10-50 N.M.) | N/A | 730N/5 | Repair/Overhaul | 1 | Mandatory | NWT3135 |  | Директор по производству Кривушин А.А.
632 | 3-1619 | 32-40-45 | i.a.w List of maintenance data for CMS | Tool | Tool for removal and installation of bearing cups in wheel halves (inner bearing cup removal plate) | 114-1099 |  | Repair/overhaul | 1 | As required | NWT 7647 | NW025 № NWT-CMS- 32-40-45-07 | Директор по производству Кривушин А.А.
633 | 3-1619 | 32-40-45 | i.a.w List of maintenance data for CMS | Tool | Tool for assembly of the tire and the wheel (Plate for outer wheel half) | 114-1059 (OUTER) |  | Repair/overhaul | 1 | As required | NWT 7641 | NW025 № NWT-CMS- 32-40-45-01 | Директор по производству Кривушин А.А.
634 | 3-1619 | 32-40-45 | i.a.w List of maintenance data for CMS | Tool | Tool for removal and installation of bearing cups in wheel halves (inner bearing cup install plate) | 114-1100 |  | Repair/overhaul | 1 | As required | NWT 7648 | NW025 № NWT-CMS- 32-40-45-08 | Директор по производству Кривушин А.А.
635 | 3-1619 | 32-40-45 | i.a.w List of maintenance data for CMS | Tool | Tool for removal and installation of bearing cups in wheel halves (outer bearing cup removal plate) | 114-1062 |  | Repair/overhaul | 1 | As required | NWT 7645 | NW025 № NWT-CMS- 32-40-45-05 | Директор по производству Кривушин А.А.
636 | 3-1619 | 32-40-45 | i.a.w List of maintenance data for CMS | Tool | Tool for removal and installation of bearing cups in wheel halves (outer bearing cup installation plate) | 114-1063 |  | Repair/overhaul | 1 | As required | NWT 7646 | NW025 № NWT-CMS- 32-40-45-06 | Директор по производству Кривушин А.А.
637 | 3-1619 | 32-40-45 | i.a.w List of maintenance data for CMS | Tool | Tool That Holds the Inner Wheel Half for Removal or Installation of the Bearing Cup | 114-1061 |  | Repair/overhaul | 1 | As required | NWT 7644 | NW025 № NWT-CMS- 32-40-45-04 | Директор по производству Кривушин А.А.
638 | 3-1619 | 32-40-45 | i.a.w List of maintenance data for CMS | Tool | Tool That Holds the Outer Wheel Half for Removal or Installation of the Bearing Cup | 114-1060 |  | Repair/overhaul | 1 | As required | NWT 7643 | NW025 № NWT-CMS- 32-40-45-03 | Директор по производству Кривушин А.А.
639 | 3-1619 | 32-40-45 | i.a.w List of maintenance data for CMS | Tool | Tool for assembly of the tire and the wheel (Plate for inner wheel half) | 114-1059 (Inner) |  | Repair/overhaul | 1 | As required | NWT 7642 | NW025 № NWT-CMS- 32-40-45-02 | Директор по производству Кривушин А.А.
640 | 3-1618 | 32-40-44 | i.a.w List of maintenance data for CMS | Equipment | Bead breaker machine | N/A | EKBB-03 | Inspection/Repair/Overhaul | 1 | Mandatory | NWT9515 | NW025 # NWT9115 | Директор по производству Кривушин А.А.
641 | 3-1618 | 32-40-44 | i.a.w List of maintenance data for CMS | Equipment | Bauer Build-Up stand |  | 8071007-P5 | Inspection/Repair/Overhaul | 1 | As required | NWT7944 |  | Директор по производству Кривушин А.А.
642 | 3-1618 | 32-40-44 | i.a.w List of maintenance data for CMS | Equipment | Wheel lift machine |  | EKWL-55 | Inspection/Repair/Overhaul | 1 | As required | NWT9516 |  | Директор по производству Кривушин А.А.
643 | 3-1618 | 32-40-44 | i.a.w List of maintenance data for CMS | Equipment | Sandblasting machine |  | CONTRACOR ECO-100PF | Overhaul | 1 | As required | NWT9307 | NW025 # NWT9307 | Директор по производству Кривушин А.А.
644 | 3-1618 | 32-40-44 | i.a.w List of maintenance data for CMS | Equipment | Painting chamber |  | OKC 0225.10 | Overhaul | 1 | As required | NWT5077 |  | Директор по производству Кривушин А.А.
645 | 3-1618 | 32-40-44 | i.a.w List of maintenance data for CMS | Equipment | Drying chamber |  | KSK-ET 200-2F | Inspection/Repair/Overhaul | 1 | As required | NWT5078 |  | Директор по производству Кривушин А.А.
646 | 3-1618 | 32-40-44 | i.a.w List of maintenance data for CMS | Equipment | High temperature oven |  | SC 35/350-250-P | Inspection/Repair/Overhaul | 1 | As required | NWT9308 |  | Директор по производству Кривушин А.А.
647 | 3-1618 | 32-40-44 | i.a.w List of maintenance data for CMS | Equipment | Freezer |  | VT75 | Inspection/Repair/Overhaul | 1 | As required | NWT5076 |  | Директор по производству Кривушин А.А.
648 | 3-1618 | 32-40-44 | i.a.w List of maintenance data for CMS | Equipment | Hydraulic press |  | HAP 15-300T | Inspection/Repair/Overhaul | 1 | As required | MT552 | NW025 # NWT-CMS-MT552 | Директор по производству Кривушин А.А.
649 | 3-1618 | 32-40-44 | i.a.w List of maintenance data for CMS | Equipment | Washing machine |  | AMD 580 | Inspection/Repair/Overhaul | 1 | As required | AT287 |  | Старший инженер ТО компонентов Бирюков В.В.
650 | 3-1618 | 32-40-44 | i.a.w List of maintenance data for CMS | Equipment | Source of compressed air |  | COMPRAG A3010 | Inspection/Repair/Overhaul | 1 | As required | NWT14242 |  | Директор по производству Кривушин А.А.
651 | 3-1618 | 32-40-44 | i.a.w List of maintenance data for CMS | Tool | DIGITAL TORQUE WRENCH (40-400 N.M) | N/A | 714/40 | Repair/overhaul | 1 | As required | NWT9621 AT361 |  | Директор по производству Кривушин А.А.
652 | 3-1618 | 32-40-44 | i.a.w List of maintenance data for CMS | Tool | Torque wrench (40-200 N.M.) | N/A | 730N/20 | Repair/Overhaul | 1 | Mandatory | NWT4413 |  | Директор по производству Кривушин А.А.
653 | 3-1618 | 32-40-44 | i.a.w List of maintenance data for CMS | Tool | Torque wrench (10-50 N.M.) | N/A | 730N/5 | Repair/Overhaul | 1 | Mandatory | NWT3135 |  | Директор по производству Кривушин А.А.
654 | 3-1618 | 32-40-44 | i.a.w List of maintenance data for CMS | Tool | Tool for Assembly of the Wheel and Tire | 114-1044 (Inner) | 32-40-44-02 | Repair/overhaul | 1 | As required | NWT 7376 | NW025 № NWT-CMS- 32-40-44-02 | Директор по производству Кривушин А.А.
655 | 3-1618 | 32-40-44 | i.a.w List of maintenance data for CMS | Tool | Tool for Assembly of the Wheel and Tire | 114-1044 (Outer) | 32-40-44-01 | Repair/overhaul | 1 | As required | NWT 7377 | NW025 № NWT-CMS- 32-40-44-01 | Директор по производству Кривушин А.А.
656 | 3-1618 | 32-40-44 | i.a.w List of maintenance data for CMS | Tool | Outer Bearing cup installation plate | 114-1050 | 32-40-44-08 | Repair/overhaul | 1 | As required | NWT 7379 | NW025 № NWT-CMS- 32-40-44-08 | Директор по производству Кривушин А.А.
657 | 3-1618 | 32-40-44 | i.a.w List of maintenance data for CMS | Tool | Bottom plate for Outer Grease Seal | 114-1373-3 | 32-40-44-11 | Repair/overhaul | 1 | As required | NWT 7374 | NW025 № NWT-CMS- 32-40-44-11 | Директор по производству Кривушин А.А.
658 | 3-1618 | 32-40-44 | i.a.w List of maintenance data for CMS | Tool | Inner Bearing cup installation plate | 114-1049 | 32-40-44-07 | Repair/overhaul | 1 | As required | NWT 7378 | NW025 № NWT-CMS- 32-40-44-07 | Директор по производству Кривушин А.А.
659 | 3-1618 | 32-40-44 | i.a.w List of maintenance data for CMS | Tool | Outer Bearing cup removal plate | 114-1048 | 32-40-44-06 | Repair/overhaul | 1 | As required | NWT 7381 | NW025 № NWT-CMS- 32-40-44-06 | Директор по производству Кривушин А.А.
660 | 3-1618 | 32-40-44 | i.a.w List of maintenance data for CMS | Tool | Tool that holds the inner wheel half for removal of the bearing cup | 114-1369 | 32-40-44-04 | Repair/overhaul | 1 | As required | NWT 7383 | NW025 № NWT-CMS- 32-40-44-04 | Директор по производству Кривушин А.А.
661 | 3-1618 | 32-40-44 | i.a.w List of maintenance data for CMS | Tool | Tool that holds the outer wheel half for removal or installation of the bearing cup | 114-1045 | 32-40-44-09 | Repair/overhaul | 1 | As required | NWT 7382 | NW025 № NWT-CMS- 32-40-44-09 | Директор по производству Кривушин А.А.
662 | 3-1618 | 32-40-44 | i.a.w List of maintenance data for CMS | Tool | Bottom plate for Inner Grease Seal | 114-1373-4 | 32-40-44-12 | Repair/overhaul | 1 | As required | NWT 7373 | NW025 № NWT-CMS- 32-40-44-12 | Директор по производству Кривушин А.А.
663 | 3-1618 | 32-40-44 | i.a.w List of maintenance data for CMS | Tool | Top plate for Inner and Outer Grease Seal | 114-1373-2 | 32-40-44-10 | Repair/overhaul | 1 | As required | NWT 7375 | NW025 № NWT-CMS- 32-40-44-10 | Директор по производству Кривушин А.А.
664 | 3-1618 | 32-40-44 | i.a.w List of maintenance data for CMS | Tool | Inner bearing cup removal plate | 114-1047 | 32-40-44-05 | Repair/overhaul | 1 | As required | NWT 7380 | NW025 № NWT-CMS- 32-40-44-05 | Директор по производству Кривушин А.А.
665 | 2611811-1 | 32-47-05 | i.a.w List of maintenance data for CMS | Consumable | Polyurethane Topcoat | MIL-PRF 85285 | EMAL UR-1301 | Repair/overhaul | 1 | As required |  | Form NW025 №9A
666 | 2611811-1 | 32-47-05 | i.a.w List of maintenance data for CMS | Consumable | Rubber and gasket adhesive (MIL-D-17951E) | EC-847 |  | Repair/overhaul | 1 | As required
667 | 2611811-1 | 32-47-05 | i.a.w List of maintenance data for CMS | Consumable | Lubricant | MIL-L-23398 |  | Repair/overhaul | 1 | As required
668 | 3-1674 | 32-42-28 | i.a.w List of maintenance data for CMS | Equipment | Bead breaker machine | N/A | EKBB-03 | Inspection/Repair/Overhaul | 1 | As required | NWT9515 | NW025 # NWT9115 | Директор по производству Кривушин А.А.
669 | 3-1674 | 32-42-28 | i.a.w List of maintenance data for CMS | Equipment | Bauer Build-Up stand | N/A | 8071007-P5 | Inspection/Repair/Overhaul | 1 | As required | NWT7944 |  | Директор по производству Кривушин А.А.
670 | 3-1674 | 32-42-28 | i.a.w List of maintenance data for CMS | Equipment | Wheel lift machine | N/A | EKWL-55 | Inspection/Repair/Overhaul | 1 | As required | NWT9516 |  | Директор по производству Кривушин А.А.
671 | 3-1674 | 32-42-28 | i.a.w List of maintenance data for CMS | Equipment | Sandblasting machine | N/A | CONTRACOR ECO-100PF | Overhaul | 1 | As required | NWT9307 | NW025 # NWT9307 | Директор по производству Кривушин А.А.
672 | 3-1674 | 32-42-28 | i.a.w List of maintenance data for CMS | Equipment | Painting chamber | N/A | OKC 0225.10 | Overhaul | 1 | As required | NWT5077 |  | Директор по производству Кривушин А.А.
673 | 3-1674 | 32-42-28 | i.a.w List of maintenance data for CMS | Equipment | Drying chamber | N/A | KSK-ET 200-2F | Inspection/Repair/Overhaul | 1 | As required | NWT5078 |  | Директор по производству Кривушин А.А.
674 | 3-1674 | 32-42-28 | i.a.w List of maintenance data for CMS | Equipment | High temperature oven | N/A | SC 35/350-250-P | Inspection/Repair/Overhaul | 1 | As required | NWT9308 |  | Директор по производству Кривушин А.А.
675 | 3-1674 | 32-42-28 | i.a.w List of maintenance data for CMS | Equipment | Freezer | N/A | VT75 | Inspection/Repair/Overhaul | 1 | As required | NWT5076 |  | Директор по производству Кривушин А.А.
676 | 3-1674 | 32-42-28 | i.a.w List of maintenance data for CMS | Equipment | Hydraulic press | N/A | HAP 15-300T | Inspection/Repair/Overhaul | 1 | As required | MT552 | NW025 # NWT-CMS-MT552 | Директор по производству Кривушин А.А.
677 | 3-1674 | 32-42-28 | i.a.w List of maintenance data for CMS | Equipment | Washing machine | N/A | AMD 580 | Inspection/Repair/Overhaul | 1 | As required | AT287 |  | Старший инженер ТО компонентов Бирюков В.В.
678 | 3-1674 | 32-42-28 | i.a.w List of maintenance data for CMS | Equipment | Source of compressed air | N/A | COMPRAG A3010 | Inspection/Repair/Overhaul | 1 | As required | NWT14242 |  | Директор по производству Кривушин А.А.
679 | 3-1674 | 32-42-28 | i.a.w List of maintenance data for CMS | Tool | TORQUE WRENCH (40-200 N.M) | N/A | 730N/20 | Inspection/Repair/Overhaul | 1 | As required | NWT4413 |  | Директор по производству Кривушин А.А.
680 | 3-1674 | 32-42-28 | i.a.w List of maintenance data for CMS | Tool | Digital Torque wrench (40-400 N.M.) | N/A | 714/40 | Repair/Overhaul | 1 | Mandatory | NWT9621 AT361 |  | Директор по производству Кривушин А.А.
681 | 3-1674 | 32-42-28 | i.a.w List of maintenance data for CMS | Tool | Torque wrench (10-50 N.M.) | N/A | 730N/5 | Repair/Overhaul | 1 | As required | NWT3135 |  | Директор по производству Кривушин А.А.
682 | 3-1674 | 32-42-28 | i.a.w List of maintenance data for CMS | Tool | TORQUE SCREWDRIVER (2-12 IN.LB) | N/A | 775A/12 | Inspection/Repair/Overhaul | 1 | As required | NWT1464 |  | Директор по производству Кривушин А.А.
683 | 3-1674 | 32-42-28 | i.a.w List of maintenance data for CMS | Tool | TORQUE SCREWDRIVER (2-20 IN.LB) | N/A | 730N/2 | Inspection/Repair/Overhaul | 1 | As required | NWT5161 |  | Директор по производству Кривушин А.А.
684 | 3-1674 | 32-42-28 | i.a.w List of maintenance data for CMS | Tool | Tool for a leak test of thermal relief plugs and the overinflation plug | 114-1360 | 32-42-28-01 | Overhaul | 1 | As required | NWT 8041 | NW025 № NWT-CMS- 32-42-28-01 | Директор по производству Кривушин А.А.
685 | 3-1674 | 32-42-28 | i.a.w List of maintenance data for CMS | Tool | Drive shaft tool to remove bearing cups | 114-428 | 32-42-28-02 | Repair/overhaul | 1 | As required | NWT 8040 | NW025 № NWT-CMS- 32-42-28-02 | Директор по производству Кривушин А.А.
686 | 3-1674 | 32-42-28 | i.a.w List of maintenance data for CMS | Tool | Tool that holds the outer wheel half for removal or installation of bearing cups | 114-1361 | 32-42-28-03 | Repair/overhaul | 1 | As required | NWT 8042 | NW025 № NWT-CMS- 32-42-28-03 | Директор по производству Кривушин А.А.
687 | 3-1674 | 32-42-28 | i.a.w List of maintenance data for CMS | Tool | Tool for removal of a bearing cup (outer bearing bore) | 114-1362 | 32-42-28-04 | Repair/overhaul | 1 | As required | NWT 8043 | NW025 № NWT-CMS- 32-42-28-04 | Директор по производству Кривушин А.А.
688 | 3-1674 | 32-42-28 | i.a.w List of maintenance data for CMS | Tool | Tool for installation of a bearing cup (outer bearing bore) | 114-1363 | 32-42-28-05 | Repair/overhaul | 1 | As required | NWT 8044 | NW025 № NWT-CMS- 32-42-28-05 | Директор по производству Кривушин А.А.
689 | 3-1674 | 32-42-28 | i.a.w List of maintenance data for CMS | Tool | Tool for removal of a bearing cup (inner bearing bore) | 114-1364 | 32-42-28-06 | Repair/overhaul | 1 | As required | NWT 8045 | NW025 № NWT-CMS- 32-42-28-06 | Директор по производству Кривушин А.А.
690 | 3-1674 | 32-42-28 | i.a.w List of maintenance data for CMS | Tool | Tool for installation of a bearing cup (inner bearing bore) | 114-1365 | 32-42-28-07 | Repair/overhaul | 1 | As required | NWT 8046 | NW025 № NWT-CMS- 32-42-28-07 | Директор по производству Кривушин А.А.
691 | 3-1674 | 32-42-28 | i.a.w List of maintenance data for CMS | Tool | Tool for Torque Bar Bend Inspection In The Direction Of The Heat Shield | 114-1730 |  | Repair/overhaul | 1 | As required | NWT15423 | НФ | Директор по производству Кривушин А.А.
692 | 3-1674 | 32-42-29 |  | Consumable | Bearing grease | Mobilgrease 28 |  | Repair/overhaul | 1 | Mandatory
693 | 3-1674 | 32-42-30 |  | Consumable | Anti-seize compound | SAE AMS2518 |  | Repair/overhaul | 1 | Mandatory
694 | 3-1674 | 32-42-28 |  | Consumable | Degreasing Solvent | MIL-PRF-680 Type II or Type III |  | Repair/overhaul | 1 | As required
695 | 3-1674 | 32-42-28 |  | Consumable | Polyurethane Topcoat | MIL-PRF 85285 | EMAL UR-1301 | Repair/overhaul | 1 | As required |  | Form NW025 №9A
696 | 3-1674 | 32-42-28 |  | Consumable | Protective anti-galvanic corrosion | Molykote G-Rapid Plus |  | Repair/overhaul | 1 | As required
697 | 3-1674 | 32-42-28 |  | Consumable | Petrolatum | VV-P-236A |  | Repair/overhaul | 1 | As required
698 | 3-1674 | 32-42-28 |  | Consumable | Silicone grease | SAE AS8660 |  | Repair/overhaul | 1 | As required
699 | 3-1674 | 32-42-28 |  | Expendable | Lockwire | MS20995C32 |  | Repair/overhaul | 1 | As required
700 | 3-1596 | 32-41-89 |  | Consumable | Degreasing Solvent | MIL-PRF-680 Type II or Type III |  | Repair/overhaul | 1 | As required
701 | 3-1596 | 32-41-89 |  | Consumable | Polyurethane Topcoat | MIL-PRF 85285 | EMAL UR-1301 | Repair/overhaul | 1 | As required |  | Form NW025 №9A
702 | 3-1596 | 32-41-89 | i.a.w List of maintenance data for CMS | Equipment | Bead breaker machine | N/A | EKBB-03 | Inspection/Repair/Overhaul | 1 | As required | NWT9515 | NW025 # NWT9115 | Директор по производству Кривушин А.А.
703 | 3-1596 | 32-41-89 | i.a.w List of maintenance data for CMS | Equipment | Bauer Build-Up stand | N/A | 8071007-P5 | Inspection/Repair/Overhaul | 1 | As required | NWT7944 |  | Директор по производству Кривушин А.А.
704 | 3-1596 | 32-41-89 | i.a.w List of maintenance data for CMS | Equipment | Wheel lift machine | N/A | EKWL-55 | Inspection/Repair/Overhaul | 1 | As required | NWT9516 |  | Директор по производству Кривушин А.А.
705 | 3-1596 | 32-41-89 | i.a.w List of maintenance data for CMS | Equipment | Sandblasting machine | N/A | CONTRACOR ECO-100PF | Overhaul | 1 | As required | NWT9307 | NW025 # NWT9307 | Директор по производству Кривушин А.А.
706 | 3-1596 | 32-41-89 | i.a.w List of maintenance data for CMS | Equipment | Painting chamber | N/A | OKC 0225.10 | Overhaul | 1 | As required | NWT5077 |  | Директор по производству Кривушин А.А.
707 | 3-1596 | 32-41-89 | i.a.w List of maintenance data for CMS | Equipment | Drying chamber | N/A | KSK-ET 200-2F | Inspection/Repair/Overhaul | 1 | As required | NWT5078 |  | Директор по производству Кривушин А.А.
708 | 3-1596 | 32-41-89 | i.a.w List of maintenance data for CMS | Equipment | High temperature oven | N/A | SC 35/350-250-P | Inspection/Repair/Overhaul | 1 | As required | NWT9308 |  | Директор по производству Кривушин А.А.
709 | 3-1596 | 32-41-89 | i.a.w List of maintenance data for CMS | Equipment | Freezer | N/A | VT75 | Inspection/Repair/Overhaul | 1 | As required | NWT5076 |  | Директор по производству Кривушин А.А.
710 | 3-1596 | 32-41-89 | i.a.w List of maintenance data for CMS | Equipment | Hydraulic press | N/A | HAP 15-300T | Inspection/Repair/Overhaul | 1 | As required | MT552 | NW025 # NWT-CMS-MT552 | Директор по производству Кривушин А.А.
711 | 3-1596 | 32-41-89 | i.a.w List of maintenance data for CMS | Equipment | Washing machine | N/A | AMD 580 | Inspection/Repair/Overhaul | 1 | As required | AT287 |  | Старший инженер ТО компонентов Бирюков В.В.
712 | 3-1596 | 32-41-89 | i.a.w List of maintenance data for CMS | Equipment | Source of compressed air | N/A | COMPRAG A3010 | Inspection/Repair/Overhaul | 1 | As required | NWT14242 |  | Директор по производству Кривушин А.А.
713 | 3-1596 | 32-41-89 | i.a.w List of maintenance data for CMS | Tool | Torque wrench (40-200 N.M.) | N/A | 730N/20 | Repair/Overhaul | 1 | As required | NWT4413 |  | Директор по производству Кривушин А.А.
714 | 3-1596 | 32-41-89 | i.a.w List of maintenance data for CMS | Tool | Torque wrench (10-50 N.M.) | N/A | 730N/5 | Repair/Overhaul | 1 | As required | NWT3135 |  | Директор по производству Кривушин А.А.
715 | 3-1596 | 32-41-89 | i.a.w List of maintenance data for CMS | Tool | Tool for a leak test of the overinflation plug | 140-1077 |  | Repair/overhaul | 1 | As required | NWT8302 | NW025 № NWT-CMS- NWT8302 | Директор по производству Кривушин А.А.
716 | 3-1596 | 32-41-89 | i.a.w List of maintenance data for CMS | Tool | Tool for bearing cups removal from the inner and outer wheel halves | AC21892000 |  | Repair/overhaul | 1 | As required
717 | 3-1596 | 32-41-89 | i.a.w List of maintenance data for CMS | Tool | Tool for bearing cups installation into the inner and outer wheel halves | AC21894000-1 |  | Repair/overhaul | 1 | As required
718 | 3-1596 | 32-41-89 | i.a.w List of maintenance data for CMS | Tool | Tool that inspects lip height of grease seals | 114-1383 |  | Repair/overhaul | 1 | Mandatory | NWT8301 | NW025 № NWT-CMS- NWT8301 | Директор по производству Кривушин А.А.
719 | 3-1596 | 32-41-89 | i.a.w List of maintenance data for CMS | Tool | Bearing cup removal plate for Outer WH | 114-1089 |  | Repair/overhaul | 1 | As required | NWT8318 | NW025 № NWT-CMS- NWT8318 | Директор по производству Кривушин А.А.
720 | 3-1596 | 32-41-89 | i.a.w List of maintenance data for CMS | Tool | Bearing cup installation plate for Outer WH | 114-1090 |  | Repair/overhaul | 1 | As required | NWT8300 | NW025 № NWT-CMS- NWT8300 | Директор по производству Кривушин А.А.
721 | 3-1596 | 32-41-89 | i.a.w List of maintenance data for CMS | Tool | Bearing cup removal plate for Inner WH | 114-1091 |  | Repair/overhaul | 1 | As required | NWT8319 | NW025 № NWT-CMS- NWT8319 | Директор по производству Кривушин А.А.
722 | 3-1596 | 32-41-89 | i.a.w List of maintenance data for CMS | Tool | Bearing cup installation plate for Inner WH | 114-1092 |  | Repair/overhaul | 1 | As required | NWT8320 | NW025 № NWT-CMS- NWT8320 | Директор по производству Кривушин А.А.
723 | 3-1546 | 32-41-75 | i.a.w List of maintenance data for CMS | Consumable | Thread-lock compound | Loctite 243 |  | Repair/overhaul | 1 | As required
724 | 3-1546 | 32-41-75 | i.a.w List of maintenance data for CMS | Consumable | Degreasing Solvent | MIL-PRF-680 Type II or Type III |  | Repair/overhaul | 1 | Mandatory
725 | 3-1546 | 32-41-75 | i.a.w List of maintenance data for CMS | Consumable | Clear Sealant | 683-3-2/X-310A |  | Repair/overhaul | 1 | Mandatory
726 | 3-1546 | 32-41-75 | i.a.w List of maintenance data for CMS | Consumable | Polyurethane Topcoat | MIL-PRF 85285 | EMAL UR-1301 | Repair/overhaul | 1 | Mandatory |  | Form NW025 №9A
727 | 3-1546 | 32-41-75 | i.a.w List of maintenance data for CMS | Consumable | High strength silicone adhesive/sealant(RTV) | DOW CORNING 3145 |  | Repair/overhaul | 1 | Mandatory
728 | 3-1546 | 32-41-75 | i.a.w List of maintenance data for CMS | Equipment | Bead breaker machine | N/A | EKBB-03 | Inspection/Repair/Overhaul | 1 | Mandatory | NWT9515 | NW025 # NWT9115 | Директор по производству Кривушин А.А.
729 | 3-1546 | 32-41-75 | i.a.w List of maintenance data for CMS | Equipment | Bauer Build-Up stand |  | 8071007-P5 | Inspection/Repair/Overhaul | 1 | As required | NWT7944 |  | Директор по производству Кривушин А.А.
730 | 3-1546 | 32-41-75 | i.a.w List of maintenance data for CMS | Equipment | Wheel lift machine |  | EKWL-55 | Inspection/Repair/Overhaul | 1 | As required | NWT9516 |  | Директор по производству Кривушин А.А.
731 | 3-1546 | 32-41-75 | i.a.w List of maintenance data for CMS | Equipment | Sandblasting machine |  | CONTRACOR ECO-100PF | Overhaul | 1 | As required | NWT9307 | NW025 # NWT9307 | Директор по производству Кривушин А.А.
732 | 3-1546 | 32-41-75 | i.a.w List of maintenance data for CMS | Equipment | Painting chamber |  | OKC 0225.10 | Overhaul | 1 | As required | NWT5077 |  | Директор по производству Кривушин А.А.
733 | 3-1546 | 32-41-75 | i.a.w List of maintenance data for CMS | Equipment | Drying chamber |  | KSK-ET 200-2F | Inspection/Repair/Overhaul | 1 | As required | NWT5078 |  | Директор по производству Кривушин А.А.
734 | 3-1546 | 32-41-75 | i.a.w List of maintenance data for CMS | Equipment | High temperature oven |  | SC 35/350-250-P | Inspection/Repair/Overhaul | 1 | As required | NWT9308 |  | Директор по производству Кривушин А.А.
735 | 3-1546 | 32-41-75 | i.a.w List of maintenance data for CMS | Equipment | Freezer |  | VT75 | Inspection/Repair/Overhaul | 1 | As required | NWT5076 |  | Директор по производству Кривушин А.А.
736 | 3-1546 | 32-41-75 | i.a.w List of maintenance data for CMS | Equipment | Hydraulic press |  | HAP 15-300T | Inspection/Repair/Overhaul | 1 | As required | MT552 | NW025 # NWT-CMS-MT552 | Директор по производству Кривушин А.А.
737 | 3-1546 | 32-41-75 | i.a.w List of maintenance data for CMS | Equipment | Washing machine |  | AMD 580 | Inspection/Repair/Overhaul | 1 | As required | AT287 |  | Старший инженер ТО компонентов Бирюков В.В.
738 | 3-1546 | 32-41-75 | i.a.w List of maintenance data for CMS | Equipment | Source of compressed air |  | COMPRAG A3010 | Inspection/Repair/Overhaul | 1 | As required | NWT14242 |  | Директор по производству Кривушин А.А.
739 | 3-1546 | 32-41-75 | i.a.w List of maintenance data for CMS | Tool | TORQUE SCREWDRIVER (0,22-1,35 N.M) | N/A | 775A/12 | Repair/overhaul | 1 | Mandatory | NWT1464 |  | Директор по производству Кривушин А.А.
740 | 3-1546 | 32-41-75 | i.a.w List of maintenance data for CMS | Tool | DIGITAL TORQUE WRENCH (40-400 N.M) | N/A | 714/40 | Repair/Overhaul | 1 | As required | NWT9621 AT361 |  | Директор по производству Кривушин А.А.
741 | 3-1546 | 32-41-75 | i.a.w List of maintenance data for CMS | Tool | WRENCH TORQUE (2-20 N.M) | N/A | 730N/2 | Repair/Overhaul | 1 | As required | NWT5161 |  | Директор по производству Кривушин А.А.
742 | 3-1546 | 32-41-75 | i.a.w List of maintenance data for CMS | Tool | Torque wrench (40-200 N.M.) | N/A | 730N/20 | Repair/Overhaul | 1 | Mandatory | NWT4413 |  | Директор по производству Кривушин А.А.
743 | 3-1546 | 32-41-75 | i.a.w List of maintenance data for CMS | Tool | Torque wrench (10-50 N.M.) | N/A | 730N/5 | Repair/Overhaul | 1 | Mandatory | NWT3135 |  | Директор по производству Кривушин А.А.
744 | 3-1546 | 32-41-75 | i.a.w List of maintenance data for CMS | Tool | Leak test tool for the thermal relief plugs and the overinflation plug | 114-349 |  | Repair/overhaul | 1 | Mandatory | NWD-C14-0001 | NW025 # CMS-030 | Директор по производству Кривушин А.А.
745 | 3-1546 | 32-41-75 | i.a.w List of maintenance data for CMS | Tool | Tool for installation of a torque bar hole repair bushing | 114-332 |  | Repair/overhaul | 1 | As required | NWD-C14-0055 | NW025 # CMS-027 | Директор по производству Кривушин А.А.
746 | 3-1546 | 32-41-75 | i.a.w List of maintenance data for CMS | Tool | Adapters for deflation of the tire used with large bore valves | 9061 |  | Repair/overhaul | 1 | Mandatory | NWT7490 | НФ | Директор по производству Кривушин А.А.
747 | 3-1546 | 32-41-75 | i.a.w List of maintenance data for CMS | Tool | Tool That Holds the Outer Wheel Half for Removal or Installation of a Bearing Cup and the Inner Wheel Half for Installation of a Bearing Cup | 114-1075 | NWT8460 | Repair/overhaul | 1 | As required | NWT8460 | NW025 № NWT-CMS- NWT8460 | Директор по производству Кривушин А.А.
748 | 3-1546 | 32-41-75 | i.a.w List of maintenance data for CMS | Tool | Tool That Holds the Inner Wheel Half for Removal of a Bearing Cup | 114-1076 | NWT8461 | Repair/overhaul | 1 | As required | NWT8461 | NW025 № NWT-CMS- NWT8461 | Директор по производству Кривушин А.А.
749 | 3-1546 | 32-41-75 | i.a.w List of maintenance data for CMS | Tool | Bearing cup Removal Plate for Inner and Outer WH | 114-1086 |  | Repair/overhaul | 1 | As required | NWT8315 | NW025 № NWT-CMS- NWT8315 | Директор по производству Кривушин А.А.
750 | 3-1546 | 32-41-75 | i.a.w List of maintenance data for CMS | Tool | Bearing cup Installation Plate for Inner WH | 114-1087 |  | Repair/overhaul | 1 | As required | NWT8316 | NW025 № NWT-CMS- NWT8316 | Директор по производству Кривушин А.А.
751 | 3-1546 | 32-41-75 | i.a.w List of maintenance data for CMS | Tool | Bearing cup Installation Plate for Outer WH | 114-1088 |  | Repair/overhaul | 1 | As required | NWT8317 | NW025 № NWT-CMS- NWT8317 | Директор по производству Кривушин А.А.
752 | 3-1546 | 32-41-75 | i.a.w List of maintenance data for CMS | Tool | Tool for removal or installation of the seal retaining rings | MT726 |  | Repair/overhaul | 1 | Mandatory | MT726 |  | Директор по производству Кривушин А.А.
753 | 2-1740 | 32-42-27 | i.a.w List of maintenance data for CMS | Consumable | Hydraulic fluid (BMS 3-11) | Skydrol |  | Repair/overhaul | 1 | Mandatory
754 | 2-1740 | 32-42-27 | i.a.w List of maintenance data for CMS | Consumable | Isopropyl Alcohol | TT-I-735 |  | Repair/overhaul | 1 | Mandatory
755 | 2-1740 | 32-42-27 | i.a.w List of maintenance data for CMS | Consumable | Degreasing Solvent | MIL-PRF-680 Type II or Type III |  | Repair/overhaul | 1 | Mandatory
756 | 2-1740 | 32-42-27 | i.a.w List of maintenance data for CMS | Consumable | Protective anti-galvanic corrosion | Molykote G-Rapid Plus |  | Repair/overhaul | 1 | Mandatory
757 | 2-1740 | 32-42-27 | i.a.w List of maintenance data for CMS | Consumable | Hydraulic fluid, lubricant | Monsanto MCS 352 |  | Repair/overhaul | 1 | Mandatory
758 | 2-1740 | 32-42-27 | i.a.w List of maintenance data for CMS | Consumable | Sealant | Boeing 5710 Type 41 |  | Repair/overhaul | 1 | Mandatory
759 | 2-1740 | 32-42-27 | i.a.w List of maintenance data for CMS | Consumable | Polyurethane Topcoat | MIL-PRF 85285 | EMAL UR-1301 | Repair/overhaul | 1 | Mandatory |  | Form NW025 №9A
760 | 2-1740 | 32-42-27 | i.a.w List of maintenance data for CMS | Equipment | BRAKE UNIT TEST BENCH |  | MT639 | Inspection/Test | 1 | Mandatory | MT639 | NW025 # NWT-CMS-MT639 | Директор по производству Кривушин А.А.
761 | 2-1740 | 32-42-27 | i.a.w List of maintenance data for CMS | Equipment | Spring tester | N/A | SUNDOO SD-5000 | Inspection/Repair/Overhaul | 1 | Mandatory | NWT5062 | NW025 # NWT-CMS-NWT5062 | Директор по производству Кривушин А.А.
762 | 2-1740 | 32-42-27 | i.a.w List of maintenance data for CMS | Equipment | Washing machine |  | AMD 580 | Inspection/Repair/Overhaul | 1 | As required | AT287 |  | Старший инженер ТО компонентов Бирюков В.В.
763 | 2-1740 | 32-42-27 | i.a.w List of maintenance data for CMS | Equipment | Sandblasting machine |  | CONTRACOR ECO-100PF | Overhaul | 1 | As required | NWT9307 | NW025 # NWT9307 | Директор по производству Кривушин А.А.
764 | 2-1740 | 32-42-27 | i.a.w List of maintenance data for CMS | Equipment | Painting chamber |  | OKC 0225.10 | Overhaul | 1 | As required | NWT5077 |  | Директор по производству Кривушин А.А.
765 | 2-1740 | 32-42-27 | i.a.w List of maintenance data for CMS | Equipment | Drying chamber |  | KSK-ET 200-2F | Inspection/Repair/Overhaul | 1 | As required | NWT5078 |  | Директор по производству Кривушин А.А.
766 | 2-1740 | 32-42-27 | i.a.w List of maintenance data for CMS | Tool | WRENCH TORQUE (2-20 N.M) | N/A | 730N/2 | Repair/Overhaul | 1 | Mandatory | NWT5161 |  | Директор по производству Кривушин А.А.
767 | 2-1740 | 32-42-27 | i.a.w List of maintenance data for CMS | Tool | Torque wrench (40-200 N.M.) | N/A | 730N/20 | Repair/Overhaul | 1 | Mandatory | NWT4413 |  | Директор по производству Кривушин А.А.
768 | 2-1740 | 32-42-27 | i.a.w List of maintenance data for CMS | Tool | Torque wrench (10-50 N.M.) | N/A | 730N/5 | Repair/Overhaul | 1 | Mandatory | NWT3135 |  | Директор по производству Кривушин А.А.
769 | 2-1740 | 32-42-27 | i.a.w List of maintenance data for CMS | Tool | Tool for removal of Heli-Coil® inserts from the piston housing | 1227-6 |  | Repair/overhaul | 1 | As required | NWT5101, Перемещается по запросу |  | Директор по производству Кривушин А.А.
770 | 2-1740 | 32-42-27 | i.a.w List of maintenance data for CMS | Tool | Tool for installation of inner Twinsert coils in the piston housing | 7551-06 |  | Repair/overhaul | 1 | As required | NWT5201, Перемещается по запросу |  | Директор по производству Кривушин А.А.
771 | 2-1740 | 32-42-27 | i.a.w List of maintenance data for CMS | Tool | Tool for installation of inner Twinsert coils in the piston housing | 7552-4 |  | Repair/overhaul | 1 | As required | NWT5119, Перемещается по запросу |  | Директор по производству Кривушин А.А.
772 | 2-1740 | 32-42-27 | i.a.w List of maintenance data for CMS | Tool | Tool for installation or removal of the retaining ring in adjusters | 114-231 |  | Repair/overhaul | 1 | Mandatory | NWD-C14-0005, Перемещается по запросу | NW025 # CMS-033 | Директор по производству Кривушин А.А.
773 | 2-1740 | 32-42-27 | i.a.w List of maintenance data for CMS | Tool | Tool that pushes the bushing in torque plates or out of torque plates | 114-369 |  | Repair/overhaul | 1 | As required | NWD-C14-0072, Перемещается по запросу | NW025 # CMS-094 | Директор по производству Кривушин А.А.
774 | 2-1740 | 32-42-27 | i.a.w List of maintenance data for CMS | Tool | "Bullet" tool for installation of pistons into adjuster sleeves | 114-370 |  | Repair/overhaul | 1 | Mandatory | NWD-C14-0073 |  | Директор по производству Кривушин А.А.
775 | 2-1740 | 32-42-27 | i.a.w List of maintenance data for CMS | Tool | "Support" tool for installation of pistons into adjuster sleeves | 114-371 |  | Repair/overhaul | 1 | Mandatory | NWD-C14-0074, Перемещается по запросу |  | Директор по производству Кривушин А.А.
776 | 2-1740 | 32-42-27 | i.a.w List of maintenance data for CMS | Tool | "Bullet" tool for installation of adjuster pins into pistons | 114-452 |  | Repair/overhaul | 1 | Mandatory | NWD-C14-0076, Перемещается по запросу |  | Директор по производству Кривушин А.А.
777 | 2-1740 | 32-42-27 | i.a.w List of maintenance data for CMS | Tool | Pusher tool for installation of backup rings on an adjuster sleeve | 114-780-2 |  | Repair/overhaul | 1 | Mandatory | NWD-C14-0081, Перемещается по запросу |  | Директор по производству Кривушин А.А.
778 | 2-1740 | 32-42-27 | i.a.w List of maintenance data for CMS | Tool | Split ring tool for resizing backup rings on adjuster sleeves | 114-780-3 |  | Repair/overhaul | 1 | Mandatory | NWD-C14-0082, Перемещается по запросу |  | Директор по производству Кривушин А.А.
779 | 2-1740 | 32-42-27 | i.a.w List of maintenance data for CMS | Tool | Tool that sizes backup rings on an adjuster sleeve | 114-780-4 |  | Repair/overhaul | 1 | Mandatory | NWD-C14-0083, Перемещается по запросу |  | Директор по производству Кривушин А.А.
780 | 2-1740 | 32-42-27 | i.a.w List of maintenance data for CMS | Tool | Tool for installation of lock plates on bolts | 114-549 |  | Repair/overhaul | 1 | Mandatory | NWD-C14-0078, Перемещается по запросу |  | Директор по производству Кривушин А.А.
781 | 2-1740 | 32-42-27 | i.a.w List of maintenance data for CMS | Tool | Shims for high-pressure leak test | 114-374 |  | Repair/overhaul | 1 | As required | NWD-C14-0079, Перемещается по запросу |  | Директор по производству Кривушин А.А.
782 | 2-1740 | 32-42-27 | i.a.w List of maintenance data for CMS | Tool | Tool to Remove Lockplates | 6" PRYBAR |  | Repair/overhaul | 1 | Mandatory | NWT7942, Перемещается по запросу |  | Директор по производству Кривушин А.А.
783 | 2-1587 | 32-40-48 | i.a.w List of maintenance data for CMS | Tool | Tool to Remove Lockplates | 6" PRYBAR |  | Repair/overhaul | 1 | Mandatory | NWT7942, Перемещается по запросу |  | Директор по производству Кривушин А.А.
784 | 3-1618 | 32-40-44 | i.a.w List of maintenance data for CMS | Consumable | Sealant | Boeing 5710 Type 41 |  | Repair/overhaul | 1 | Mandatory
785 | 2-1740 | 32-42-27 | i.a.w List of maintenance data for CMS | Tool | Tool That Pushes the Bushings (90A) Out of Torque Plates (95A) | 114-1598 |  | Repair/overhaul | 1 | As required | NWT8522, Перемещается по запросу |  | Директор по производству Кривушин А.А.
786 | 2-1740 | 32-42-27 | i.a.w List of maintenance data for CMS | Tool | Tool That Holds Torque Plates (95A) When Bushings (90A) are installed or Removed | 114-1597 |  | Repair/overhaul | 1 | As required | NWT8523, Перемещается по запросу |  | Директор по производству Кривушин А.А.
787 | 2-1740 | 32-42-27 | i.a.w List of maintenance data for CMS | Tool | Tool That Holds Torque Plates (95) When Bushings (90) are Installed or Removed | 114-1358 |  | Repair/overhaul | 1 | As required | NWT8524, Перемещается по запросу |  | Директор по производству Кривушин А.А.
788 | 2-1740 | 32-42-27 | i.a.w List of maintenance data for CMS | Tool | Loading Mandrel Tool For Installation of Backup Rings On Adjuster Sleeves | 114-1285 |  | Repair/overhaul | 1 | Mandatory | NWT8521, Перемещается по запросу |  | Директор по производству Кривушин А.А.
789 | 2-1740 | 32-42-27 | i.a.w List of maintenance data for CMS | Tool | “Guide” Tool For Installation of Pistons Into Adjuster Sleeves | 114-1359 |  | Repair/overhaul | 1 | Mandatory | 114-1359, Перемещается по запросу |  | Директор по производству Кривушин А.А.
790 | 2611811-1 | 32-47-05 | i.a.w List of maintenance data for CMS | Tool | Installer, Rotor Drive Key Shank Bushing | 2558752 |  | Repair/overhaul | 1 | As required | NWT8648 |  | Директор по производству Кривушин А.А.
791 | 3-1666 | 32-40-60 |  | Consumable | Polyurethane Topcoat | MIL-PRF 85285 | EMAL UR-1301 | Repair/overhaul | 1 | Mandatory |  | Form NW025 №9A
792 | 3-1666 | 32-40-60 |  | Consumable | Protective anti-galvanic corrosion | Molykote G-Rapid Plus |  | Repair/overhaul | 1 | Mandatory
793 | 3-1666 | 32-40-60 |  | Consumable | Thread-lock compound | Loctite 262 |  | Repair/overhaul | 1 | Mandatory
794 | 3-1666 | 32-40-60 |  | Consumable | Thread-lock primer | Loctite 7649 PRIMER N |  | Repair/overhaul | 1 | Mandatory
795 | 3-1666 | 32-40-60 | i.a.w List of maintenance data for CMS | Equipment | Bead breaker machine | N/A | EKBB-03 | Inspection/Repair/Overhaul | 1 | Mandatory | NWT9515 | NW025 # NWT9115 | Директор по производству Кривушин А.А.
796 | 3-1666 | 32-40-60 | i.a.w List of maintenance data for CMS | Equipment | Bauer Build-Up stand |  | 8071007-P5 | Inspection/Repair/Overhaul | 1 | As required | NWT7944 |  | Директор по производству Кривушин А.А.
797 | 3-1666 | 32-40-60 | i.a.w List of maintenance data for CMS | Equipment | Wheel lift machine |  | EKWL-55 | Inspection/Repair/Overhaul | 1 | As required | NWT9516 |  | Директор по производству Кривушин А.А.
798 | 3-1666 | 32-40-60 | i.a.w List of maintenance data for CMS | Equipment | Sandblasting machine | N/A | CONTRACOR ECO-100PF | Overhaul | 1 | As required | NWT9307 | NW025 # NWT9307 | Директор по производству Кривушин А.А.
799 | 3-1666 | 32-40-60 | i.a.w List of maintenance data for CMS | Equipment | Painting chamber |  | OKC 0225.10 | Overhaul | 1 | As required | NWT5077 |  | Директор по производству Кривушин А.А.
800 | 3-1666 | 32-40-60 | i.a.w List of maintenance data for CMS | Equipment | Drying chamber |  | KSK-ET 200-2F | Inspection/Repair/Overhaul | 1 | As required | NWT5078 |  | Директор по производству Кривушин А.А.
801 | 3-1666 | 32-40-60 | i.a.w List of maintenance data for CMS | Equipment | High temperature oven |  | SC 35/350-250-P | Inspection/Repair/Overhaul | 1 | As required | NWT9308 |  | Директор по производству Кривушин А.А.
802 | 3-1666 | 32-40-60 | i.a.w List of maintenance data for CMS | Equipment | Freezer |  | VT75 | Inspection/Repair/Overhaul | 1 | As required | NWT5076 |  | Директор по производству Кривушин А.А.
803 | 3-1666 | 32-40-60 | i.a.w List of maintenance data for CMS | Equipment | Hydraulic press |  | HAP 15-300T | Inspection/Repair/Overhaul | 1 | As required | MT552 | NW025 # NWT-CMS-MT552 | Директор по производству Кривушин А.А.
804 | 3-1666 | 32-40-60 | i.a.w List of maintenance data for CMS | Equipment | Washing machine |  | AMD 580 | Inspection/Repair/Overhaul | 1 | As required | AT287 |  | Старший инженер ТО компонентов Бирюков В.В.
805 | 3-1666 | 32-40-60 | i.a.w List of maintenance data for CMS | Equipment | Source of compressed air |  | COMPRAG A3010 | Inspection/Repair/Overhaul | 1 | As required | NWT14242 |  | Директор по производству Кривушин А.А.
806 | 3-1666 | 32-40-60 | i.a.w List of maintenance data for CMS | Tool | DIGITAL TORQUE WRENCH (40-400 N.M) | N/A | 714/40 | Repair/overhaul | 1 | As required | NWT9621 AT361 |  | Директор по производству Кривушин А.А.
807 | 3-1666 | 32-40-60 | i.a.w List of maintenance data for CMS | Tool | Torque wrench (40-200 N.M.) | N/A | 730N/20 | Repair/Overhaul | 1 | Mandatory | NWT4413 |  | Директор по производству Кривушин А.А.
808 | 3-1666 | 32-40-60 | i.a.w List of maintenance data for CMS | Tool | Torque wrench (10-50 N.M.) | N/A | 730N/5 | Repair/Overhaul | 1 | Mandatory | NWT3135 |  | Директор по производству Кривушин А.А.
809 | 3-1666 | 32-40-60 | i.a.w List of maintenance data for CMS | Tool | Tool for a Leak Test of Thermal Relief Plugs and the Overinflation Plug | 114-314 |  | Repair/overhaul | 1 | Mandatory | NWD-C14-0003 | NW025 № NWD-C14-0003 | Директор по производству Кривушин А.А.
810 | 3-1666 | 32-40-60 | i.a.w List of maintenance data for CMS | Tool | Tool That Holds the Inner Wheel Half for Removal or Installation of the Bearing Cup, | 32-40-60-01 |  | Repair/overhaul | 1 | As required | NWT9275 | NW025 № NWT-CMS-32-40-60-01 | Директор по производству Кривушин А.А.
811 | 3-1666 | 32-40-60 | i.a.w List of maintenance data for CMS | Tool | Tool That Holds the Outer Wheel Half for Removal or Installation of the Bearing Cup | 114-1045 | 32-40-60-03 | Repair/overhaul | 1 | As required | NWT 7382 | NW025 № NWT-CMS-32-40-44-03 | Директор по производству Кривушин А.А.
812 | 3-1666 | 32-40-60 | i.a.w List of maintenance data for CMS | Tool | TOP PLATE FOR INSPECTION OF INNER GREASE SEALS | 114-1425-1 | 32-40-60-02 | Repair/overhaul | 1 | Mandatory | NWT9276 | NW025 № NWT-CMS-32-40-60-02 | Директор по производству Кривушин А.А.
813 | 3-1666 | 32-40-60 | i.a.w List of maintenance data for CMS | Tool | BOTTOM PLATE FOR INSPECTION OF INNER GREASE SEALS | 114-1045 | 32-40-60-03 | Repair/overhaul | 1 | Mandatory | NWT7382 | NW025 № NWT-CMS-32-40-44-03 | Директор по производству Кривушин А.А.
814 | 3-1666 | 32-40-60 | i.a.w List of maintenance data for CMS | Tool | TOP PLATE FOR INSPECTION OF OUTER GREASE SEAL | 114-1425-3 | 32-40-60-04 | Repair/overhaul | 1 | Mandatory | NWT9278 | NW025 № NWT-CMS-32-40-60-04 | Директор по производству Кривушин А.А.
815 | 3-1666 | 32-40-60 | i.a.w List of maintenance data for CMS | Tool | BOTTOM PLATE FOR INSPECTION OF OUTER GREASE SEAL | 114-1425-4 | 32-40-60-05 | Repair/overhaul | 1 | Mandatory | NWT9279 | NW025 № NWT-CMS-32-40-60-05 | Директор по производству Кривушин А.А.
816 | 3-1666 | 32-40-60 | i.a.w List of maintenance data for CMS | Tool | TOOL FOR TORQUE BAR BUSHING INSTALLATION IN A TORQUE BAR HOLE | 114-1392 | 32-40-60-06 | Repair/overhaul | 1 | As required | NWT9280 | NW025 № NWT-CMS-32-40-60-06 | Директор по производству Кривушин А.А.
817 | 3-1666 | 32-40-60 | i.a.w List of maintenance data for CMS | Tool | TOOL FOR TORQUE BAR BUSHING REMOVAL FROM A TORQUE BAR HOLE | 114-1252 | 32-40-60-07 | Repair/overhaul | 1 | As required | NWT9281 | NW025 № NWT-CMS-32-40-60-07 | Директор по производству Кривушин А.А.
818 | 3-1618 | 32-40-44 | i.a.w List of maintenance data for CMS | Tool | Tool for a Leak Test of Thermal Relief Plugs and for the Overinflation Plug | 114-314 |  | Repair/overhaul | 1 | Mandatory | NWD-C14-0003 | NW025 № NWD-C14-0003 | Директор по производству Кривушин А.А.
819 | 3-1666 | 32-40-60 | i.a.w List of maintenance data for CMS | Tool | Tool for bearing cup removal from an inner wheel half | 114-333 |  | Repair/overhaul | 1 | As required | NWD-C14-0042 | NW025 № NWD-C14-0042 | Директор по производству Кривушин А.А.
820 | 3-1666 | 32-40-60 | i.a.w List of maintenance data for CMS | Tool | Tool for bearing cup removal from an outer wheel half | 114-334 |  | Repair/overhaul | 1 | As required | NWD-C14-0043 | NW025 № NWD-C14-0043 | Директор по производству Кривушин А.А.
821 | 3-1666 | 32-40-60 | i.a.w List of maintenance data for CMS | Tool | Tool for bearing cup installation in an inner wheel half | 114-335 |  | Repair/overhaul | 1 | As required | NWD-C14-0044 | NW025 № NWD-C14-0044 | Директор по производству Кривушин А.А.
822 | 3-1666 | 32-40-60 | i.a.w List of maintenance data for CMS | Tool | Tool for bearing cup installation in an outer wheel half | 114-336 |  | Repair/overhaul | 1 | As required | NWD-C14-0045 | NW025 № NWD-C14-0045 | Директор по производству Кривушин А.А.
823 | C20626200 | 32-49-83 |  | Consumable | Topcoat | Aviox finish 77702 |  | Repair/overhaul | 1 | Mandatory
824 | C20626200 | 32-49-83 |  | Consumable | Thread-lock compound | Loctite 243 |  | Repair/overhaul | 1 | Mandatory
825 | C20626200 | 32-49-83 |  | Consumable | RTV, Silicon rubber | RTV 106 |  | Repair/overhaul | 1 | Mandatory
826 | C20626200 | 32-49-83 | i.a.w List of maintenance data for CMS | Equipment | Bead breaker machine | N/A | EKBB-03 | Inspection/Repair/Overhaul | 1 | Mandatory | NWT9515 | NW025 # NWT9115 | Директор по производству Кривушин А.А.
827 | C20626200 | 32-49-83 | i.a.w List of maintenance data for CMS | Equipment | Bauer Build-Up stand |  | 8071007-P5 | Inspection/Repair/Overhaul | 1 | As required | NWT7944 |  | Директор по производству Кривушин А.А.
828 | C20626200 | 32-49-83 | i.a.w List of maintenance data for CMS | Equipment | Wheel lift machine |  | EKWL-55 | Inspection/Repair/Overhaul | 1 | As required | NWT9516 |  | Директор по производству Кривушин А.А.
829 | C20626200 | 32-49-83 | i.a.w List of maintenance data for CMS | Equipment | Sandblasting machine |  | CONTRACOR ECO-100PF | Overhaul | 1 | As required | NWT9307 | NW025 # NWT9307 | Директор по производству Кривушин А.А.
830 | C20626200 | 32-49-83 | i.a.w List of maintenance data for CMS | Equipment | Painting chamber |  | OKC 0225.10 | Overhaul | 1 | As required | NWT5077 |  | Директор по производству Кривушин А.А.
831 | C20626200 | 32-49-83 | i.a.w List of maintenance data for CMS | Equipment | Drying chamber |  | KSK-ET 200-2F | Inspection/Repair/Overhaul | 1 | As required | NWT5078 |  | Директор по производству Кривушин А.А.
832 | C20626200 | 32-49-83 | i.a.w List of maintenance data for CMS | Equipment | High temperature oven |  | SC 35/350-250-P | Inspection/Repair/Overhaul | 1 | As required | NWT9308 |  | Директор по производству Кривушин А.А.
833 | C20626200 | 32-49-83 | i.a.w List of maintenance data for CMS | Equipment | Freezer |  | VT75 | Inspection/Repair/Overhaul | 1 | As required | NWT5076 |  | Директор по производству Кривушин А.А.
834 | C20626200 | 32-49-83 | i.a.w List of maintenance data for CMS | Equipment | Hydraulic press |  | HAP 15-300T | Inspection/Repair/Overhaul | 1 | As required | MT552 | NW025 # NWT-CMS-MT552 | Директор по производству Кривушин А.А.
835 | C20626200 | 32-49-83 | i.a.w List of maintenance data for CMS | Equipment | Washing machine |  | AMD 580 | Inspection/Repair/Overhaul | 1 | As required | AT287 |  | Старший инженер ТО компонентов Бирюков В.В.
836 | C20626200 | 32-49-83 | i.a.w List of maintenance data for CMS | Equipment | Source of compressed air |  | COMPRAG A3010 | Inspection/Repair/Overhaul | 1 | As required | NWT14242 |  | Директор по производству Кривушин А.А.
837 | C20626200 | 32-49-83 | i.a.w List of maintenance data for CMS | Tool | Torque wrench (40-200 N.M.) | N/A | 730N/20 | Repair/Overhaul | 1 | Mandatory | NWT4413 |  | Директор по производству Кривушин А.А.
838 | C20626200 | 32-49-83 | i.a.w List of maintenance data for CMS | Tool | Torque wrench (10-50 N.M.) | N/A | 730N/5 | Repair/Overhaul | 1 | Mandatory | NWT3135 |  | Директор по производству Кривушин А.А.
839 | C20626200 | 32-49-83 | i.a.w List of maintenance data for CMS | Tool | Tool for the installation of the bushing | R46456 |  | Repair/overhaul | 1 | As required | NWT4801 |  | Директор по производству Кривушин А.А.
840 | C20626200 | 32-49-83 | i.a.w List of maintenance data for CMS | Tool | Tool for the installation of the bearing cups | F27536000 |  | Repair/overhaul | 1 | As required |  | НФ
841 | C20626200 | 32-49-83 | i.a.w List of maintenance data for CMS | Tool | Tool for the removal of the bearing cups | F27537000 or F2753700-1 |  | Repair/overhaul | 1 | As required |  | НФ
842 | C20626200 | 32-49-83 | i.a.w List of maintenance data for CMS | Tool | Tool for the assembly of the main landing gear wheel assembly with a tire (manual method) | GS47536 |  | Repair/overhaul | 1 | As required |  | НФ
843 | C20626200 | 32-49-83 | i.a.w List of maintenance data for CMS | Tool | Retaining ring pliers | Retaining ring pliers |  | Inspection/Repair/Overhaul | 1 | As required | MT702 | НФ | Директор по производству Кривушин А.А.
844 | C20626200 | 32-49-83 | i.a.w List of maintenance data for CMS | Tool | Spatula or O-ring Plastic Pick Tool | 89901 or T48221 |  | Disassembly Repair Assembly | 1 | As required | NWT5146 | НФ | Директор по производству Кривушин А.А.
845 | 2-1577 | 32-41-81 | i.a.w List of maintenance data for CMS | Consumable | Topcoat | Aviox finish 77702 |  | Repair/overhaul | 1 | Mandatory
846 | 2-1577 | 32-41-81 | i.a.w List of maintenance data for CMS | Consumable | Hydraulic fluid (NSA 307110 type IV) | SKYDROL 500B4 or LD4 |  | Repair/overhaul | 1 | Mandatory
847 | 2-1577 | 32-41-81 | i.a.w List of maintenance data for CMS | Consumable | High temperature resistant paint | SP-117 |  | Overhaul | 1 | Mandatory
848 | 2-1577 | 32-41-81 | i.a.w List of maintenance data for CMS | Equipment | Spring tester | N/A | SUNDOO SD-5000 | Inspection/Repair/Overhaul | 1 | Mandatory | NWT5062 | NW025 # NWT-CMS-NWT5062 | Директор по производству Кривушин А.А.
849 | 2-1577 | 32-41-81 | i.a.w List of maintenance data for CMS | Equipment | BRAKE UNIT TEST BENCH |  | MT639 | Inspection/Test | 1 | Mandatory | MT639 | NW025 # NWT-CMS-MT639 | Директор по производству Кривушин А.А.
850 | 2-1577 | 32-41-81 | i.a.w List of maintenance data for CMS | Equipment | Washing machine |  | AMD 580 | Inspection/Repair/Overhaul | 1 | As required | AT287 |  | Старший инженер ТО компонентов Бирюков В.В.
851 | 2-1577 | 32-41-81 | i.a.w List of maintenance data for CMS | Equipment | Sandblasting machine |  | CONTRACOR ECO-100PF | Overhaul | 1 | As required | NWT9307 | NW025 # NWT9307 | Директор по производству Кривушин А.А.
852 | 2-1577 | 32-41-81 | i.a.w List of maintenance data for CMS | Equipment | Painting chamber |  | OKC 0225.10 | Overhaul | 1 | As required | NWT5077 |  | Директор по производству Кривушин А.А.
853 | 2-1577 | 32-41-81 | i.a.w List of maintenance data for CMS | Equipment | Drying chamber |  | KSK-ET 200-2F | Inspection/Repair/Overhaul | 1 | As required | NWT5078 |  | Директор по производству Кривушин А.А.
854 | 2-1577 | 32-41-81 | i.a.w List of maintenance data for CMS | Tool | Torque wrench (130-650 N.M.) | N/A | 730N/65 | Repair/Overhaul | 1 | As required | NWT6266 |  | Директор по производству Кривушин А.А.
855 | 2-1577 | 32-41-81 | i.a.w List of maintenance data for CMS | Tool | DIGITAL TORQUE WRENCH (40-400 N.M) | N/A | 714/40 | Repair/Overhaul | 1 | Mandatory | NWT9621 AT361 |  | Директор по производству Кривушин А.А.
856 | 2-1577 | 32-41-81 | i.a.w List of maintenance data for CMS | Tool | TORQUE SCREWDRIVER (0,22-1,35 N.M) | N/A | 775A/12 | Repair/overhaul | 1 | Mandatory | NWT1464 |  | Директор по производству Кривушин А.А.
857 | 2-1577 | 32-41-81 | i.a.w List of maintenance data for CMS | Tool | WRENCH TORQUE (2-20 N.M) | N/A | 730N/2 | Repair/Overhaul | 1 | Mandatory | NWT5161 |  | Директор по производству Кривушин А.А.
858 | 2-1577 | 32-41-81 | i.a.w List of maintenance data for CMS | Tool | Torque wrench (40-200 N.M.) | N/A | 730N/20 | Repair/Overhaul | 1 | Mandatory | NWT4413 |  | Директор по производству Кривушин А.А.
859 | 2-1577 | 32-41-81 | i.a.w List of maintenance data for CMS | Tool | Torque wrench (10-50 N.M.) | N/A | 730N/5 | Repair/Overhaul | 1 | Mandatory | NWT3135 |  | Директор по производству Кривушин А.А.
860 | 2-1577 | 32-41-81 | i.a.w List of maintenance data for CMS | Tool | Compression tool | Q46498 |  | Repair/overhaul | 1 | Mandatory | NWT5132, Перемещается по запросу |  | Директор по производству Кривушин А.А.
861 | 2-1577 | 32-41-81 | i.a.w List of maintenance data for CMS | Tool | Installation tool (for the back-up rings on the piston) | AC21869000 |  | Repair/overhaul | 1 | Mandatory | NWT5100, Перемещается по запросу |  | Директор по производству Кривушин А.А.
862 | 2-1577 | 32-41-81 | i.a.w List of maintenance data for CMS | Tool | Installation cone | Q46500 |  | Repair/overhaul | 1 | Mandatory | NWT5133 |  | Директор по производству Кривушин А.А.
863 | 2-1577 | 32-41-81 | i.a.w List of maintenance data for CMS | Tool | Installation cone | Q46676 |  | Repair/overhaul | 1 | Mandatory | NWT5135 |  | Директор по производству Кривушин А.А.
864 | 2-1577 | 32-41-81 | i.a.w List of maintenance data for CMS | Tool | Spatula | 89901 |  | Repair/overhaul | 1 | Mandatory | NWT5146 |  | Директор по производству Кривушин А.А.
865 | 2-1577 | 32-41-81 | i.a.w List of maintenance data for CMS | Tool | Support for piston installation | 114-552 |  | Repair/overhaul | 1 | Mandatory | NWT11975, Перемещается по запросу |  | Директор по производству Кривушин А.А.
866 | 2-1577 | 32-41-81 | i.a.w List of maintenance data for CMS | Tool | Installation tool used to guide piston | 114-1097 |  | Repair/overhaul | 1 | Mandatory | NWT12395, Перемещается по запросу |  | Директор по производству Кривушин А.А.
867 | C20633000 | 32-49-80 | i.a.w List of maintenance data for CMS | Consumable | Hydraulic fluid as per NSA 307110 or BMS 3-11 | SKYDROL 500B4 or LD4 |  | Inspection/Test | 1 | Mandatory
868 | C20633000 | 32-49-80 | i.a.w List of maintenance data for CMS | Consumable | Isopropyl Alcohol | ISOPROPYL ALCOHOL 10LT |  | Inspection/Test | 1 | Mandatory
869 | C20637000 | 32-49-82 | i.a.w List of maintenance data for CMS | Equipment | Bead breaker machine | N/A | EKBB-03 | Inspection/Repair/Overhaul | 1 | Mandatory | NWT9515 | NW025 # NWT9115 | Директор по производству Кривушин А.А.
870 | C20637000 | 32-49-82 | i.a.w List of maintenance data for CMS | Equipment | Bauer Build-Up stand |  | 8071007-P5 | Inspection/Repair/Overhaul | 1 | As required | NWT7944 |  | Директор по производству Кривушин А.А.
871 | C20626200 | 32-49-83 | i.a.w List of maintenance data for CMS | Equipment | Wheel lift machine |  | EKWL-55 | Inspection/Repair/Overhaul | 1 | As required | NWT9516 |  | Директор по производству Кривушин А.А.
872 | C20626200 | 32-49-83 | i.a.w List of maintenance data for CMS | Equipment | Sandblasting machine |  | CONTRACOR ECO-100PF | Overhaul | 1 | As required | NWT9307 | NW025 # NWT9307 | Директор по производству Кривушин А.А.
873 | C20626200 | 32-49-83 | i.a.w List of maintenance data for CMS | Equipment | Painting chamber |  | OKC 0225.10 | Overhaul | 1 | As required | NWT5077 |  | Директор по производству Кривушин А.А.
874 | C20626200 | 32-49-83 | i.a.w List of maintenance data for CMS | Equipment | Drying chamber |  | KSK-ET 200-2F | Inspection/Repair/Overhaul | 1 | As required | NWT5078 |  | Директор по производству Кривушин А.А.
875 | C20626200 | 32-49-83 | i.a.w List of maintenance data for CMS | Equipment | High temperature oven |  | SC 35/350-250-P | Inspection/Repair/Overhaul | 1 | As required | NWT9308 |  | Директор по производству Кривушин А.А.
876 | C20626200 | 32-49-83 | i.a.w List of maintenance data for CMS | Equipment | Freezer |  | VT75 | Inspection/Repair/Overhaul | 1 | As required | NWT5076 |  | Директор по производству Кривушин А.А.
877 | C20626200 | 32-49-83 | i.a.w List of maintenance data for CMS | Equipment | Hydraulic press |  | HAP 15-300T | Inspection/Repair/Overhaul | 1 | As required | MT552 | NW025 # NWT-CMS-MT552 | Директор по производству Кривушин А.А.
878 | C20626200 | 32-49-83 | i.a.w List of maintenance data for CMS | Equipment | Washing machine |  | AMD 580 | Inspection/Repair/Overhaul | 1 | As required | AT287 |  | Старший инженер ТО компонентов Бирюков В.В.
879 | C20626200 | 32-49-83 | i.a.w List of maintenance data for CMS | Equipment | Source of compressed air |  | COMPRAG A3010 | Inspection/Repair/Overhaul | 1 | As required | NWT14242 |  | Директор по производству Кривушин А.А.
880 | C20637000 | 32-49-82 | i.a.w List of maintenance data for CMS | Tool | Retaining Ring Pliers | PN 1100 |  | Inspection/Repair/Overhaul | 1 | As required | MT726 |  | Директор по производству Кривушин А.А.
881 | C20626200 | 32-49-83 | i.a.w List of maintenance data for CMS | Tool | DIGITAL TORQUE WRENCH (40-400 N.M) | N/A | 714/40 | Repair/overhaul | 1 | As required | NWT9621 AT361 |  | Директор по производству Кривушин А.А.
882 | C20626200 | 32-49-83 | i.a.w List of maintenance data for CMS | Tool | Torque wrench (40-200 N.M.) | N/A | 730N/20 | Repair/Overhaul | 1 | Mandatory | NWT4413 |  | Директор по производству Кривушин А.А.
883 | C20626200 | 32-49-83 | i.a.w List of maintenance data for CMS | Tool | Torque wrench (10-50 N.M.) | N/A | 730N/5 | Repair/Overhaul | 1 | Mandatory | NWT3135 |  | Директор по производству Кривушин А.А.
884 | C20626200 | 32-49-83 | i.a.w List of maintenance data for CMS | Tool | Spatula | 89901 |  | Repair/Overhaul | 1 | As required | NWT5146 |  | Директор по производству Кривушин А.А.
885 | C20626200 | 32-49-83 |  | Consumable | Clean and soft lint-free cloth | Clean and low lint cloth as per A-A-59323A |  | Cleaning | 1 | Mandatory
886 | C20626200 | 32-49-83 |  | Consumable | Isopropyl Alcohol | ISOPROPYL ALCOHOL 10LT |  | Cleaning | 1 | Mandatory
887 | C20626200 | 32-49-83 |  | Consumable | Corrosion preventive oil | WD-40 or corrosion preventive compound as per MIL-PRF-81309 |  | Cleaning | 1 | As required
888 | C20626200 | 32-49-83 |  | Consumable | Mask material | Mask material as per SAE-AMS-T-21595 or SAE-AMS-T-23397 |  | Cleaning | 1 | As required
889 | 3-1650OPT | 32-44-05 |  | Consumable | Polyurethane Paint | MIL-PRF 85285 | EMAL UR-1301 | Repair/overhaul | 1 | Mandatory
890 | 3-1650OPT | 32-44-05 |  | Consumable | Thinner | MIL-T-81772 Types I, II, & III | ISOPROPYL ALCOHOL 10LT | Repair/overhaul | 1 | Mandatory
891 | 3-1650OPT | 32-44-05 |  | Consumable | Chemical conversion coating | QPL-81706 Class 1A | BONDERITE M-CR 1132 AERO | Repair/overhaul | 1 | As required
892 | 3-1650OPT | 32-44-05 |  | Consumable | Chemical that removes corrosion | SAE-AMS-1640 |  | Repair/overhaul | 1 | As required
893 | 3-1650OPT | 32-44-05 |  | Consumable | Bearing grease | Mobil Aviation grease SHC 100 |  | Repair/overhaul | 1 | Mandatory
894 | 3-1650OPT | 32-44-05 | i.a.w List of maintenance data for CMS | Equipment | Bead breaker machine | N/A | EKBB-03 | Inspection/Repair/Overhaul | 1 | Mandatory | NWT9515 | NW025 # NWT9115 | Директор по производству Кривушин А.А.
895 | 3-1650OPT | 32-44-05 | i.a.w List of maintenance data for CMS | Equipment | Bauer Build-Up stand |  | 8071007-P5 | Inspection/Repair/Overhaul | 1 | As required | NWT7944 |  | Директор по производству Кривушин А.А.
896 | 3-1650OPT | 32-44-05 | i.a.w List of maintenance data for CMS | Equipment | Wheel lift machine |  | EKWL-55 | Inspection/Repair/Overhaul | 1 | As required | NWT9516 |  | Директор по производству Кривушин А.А.
897 | 3-1650OPT | 32-44-05 | i.a.w List of maintenance data for CMS | Equipment | Sandblasting machine |  | CONTRACOR ECO-100PF | Overhaul | 1 | As required | NWT9307 | NW025 # NWT9307 | Директор по производству Кривушин А.А.
898 | 3-1650OPT | 32-44-05 | i.a.w List of maintenance data for CMS | Equipment | Painting chamber |  | OKC 0225.10 | Overhaul | 1 | As required | NWT5077 |  | Директор по производству Кривушин А.А.
899 | 3-1650OPT | 32-44-05 | i.a.w List of maintenance data for CMS | Equipment | Drying chamber |  | KSK-ET 200-2F | Inspection/Repair/Overhaul | 1 | As required | NWT5078 |  | Директор по производству Кривушин А.А.
900 | 3-1650OPT | 32-44-05 | i.a.w List of maintenance data for CMS | Equipment | High temperature oven |  | SC 35/350-250-P | Inspection/Repair/Overhaul | 1 | As required | NWT9308 |  | Директор по производству Кривушин А.А.
901 | 3-1650OPT | 32-44-05 | i.a.w List of maintenance data for CMS | Equipment | Freezer |  | VT75 | Inspection/Repair/Overhaul | 1 | As required | NWT5076 |  | Директор по производству Кривушин А.А.
902 | 3-1650OPT | 32-44-05 | i.a.w List of maintenance data for CMS | Equipment | Hydraulic press |  | HAP 15-300T | Inspection/Repair/Overhaul | 1 | As required | MT552 | NW025 # NWT-CMS-MT552 | Директор по производству Кривушин А.А.
903 | 3-1650OPT | 32-44-05 | i.a.w List of maintenance data for CMS | Equipment | Washing machine |  | AMD 580 | Inspection/Repair/Overhaul | 1 | As required | AT287 |  | Старший инженер ТО компонентов Бирюков В.В.
904 | 3-1650OPT | 32-44-05 | i.a.w List of maintenance data for CMS | Equipment | Source of compressed air |  | COMPRAG A3010 | Inspection/Repair/Overhaul | 1 | As required | NWT14242 |  | Директор по производству Кривушин А.А.
905 | 3-1650OPT | 32-44-05 | i.a.w List of maintenance data for CMS | Tool | DIGITAL TORQUE WRENCH (40-400 N.M) | N/A | 714/40 | Repair/Overhaul | 1 | As required | NWT9621 AT361 |  | Директор по производству Кривушин А.А.
906 | 3-1650OPT | 32-44-05 | i.a.w List of maintenance data for CMS | Tool | Torque wrench (40-200 N.M.) | N/A | 730N/20 | Repair/Overhaul | 1 | Mandatory | NWT4413 |  | Директор по производству Кривушин А.А.
907 | 3-1650OPT | 32-44-05 | i.a.w List of maintenance data for CMS | Tool | Torque wrench (10-50 N.M.) | N/A | 730N/5 | Repair/Overhaul | 1 | Mandatory | NWT3135 |  | Директор по производству Кривушин А.А.
908 | 3-1650OPT | 32-44-05 | i.a.w List of maintenance data for CMS | Tool | Hub Support for the Outer Wheel Half Bearing Cup Removal | 114-1287 |  | Repair/overhaul | 1 | As required | NWT13084 |  | Директор по производству Кривушин А.А.
909 | 3-1650OPT | 32-44-05 | i.a.w List of maintenance data for CMS | Tool | Hub Support for the Inner and Outer Wheel Half Bearing Cup Installation | 114-1288 |  | Repair/overhaul | 1 | As required | NWT13085 |  | Директор по производству Кривушин А.А.
910 | 3-1650OPT | 32-44-05 | i.a.w List of maintenance data for CMS | Tool | Hub Support for the Inner Wheel Half Bearing Cup Removal | 114-1289 |  | Repair/overhaul | 1 | As required | NWT13086 |  | Директор по производству Кривушин А.А.
911 | 3-1650OPT | 32-44-05 | i.a.w List of maintenance data for CMS | Tool | Inner and Outer Bearing Cup Removal Plate | 114-1290 |  | Repair/overhaul | 1 | As required | NWT13087 |  | Директор по производству Кривушин А.А.
912 | 3-1650OPT | 32-44-05 | i.a.w List of maintenance data for CMS | Tool | Inner and Outer Bearing Cup Installation Plate | 114-1291 |  | Repair/overhaul | 1 | As required | NWT13088 |  | Директор по производству Кривушин А.А.
913 | 3-1650OPT | 32-44-05 | i.a.w List of maintenance data for CMS | Tool | Torque screwdriver for valve core | 5414 |  | Repair/overhaul | 1 | Mandatory | MT637 |  | Директор по производству Кривушин А.А.
914 | 3-1650OPT | 32-44-05 | i.a.w List of maintenance data for CMS | Tool | Seal Assembly Inspection Tools | 114-1292-1 |  | Repair/overhaul | 1 | Mandatory | NWT13089 |  | Директор по производству Кривушин А.А.
915 | 3-1650OPT | 32-44-05 | i.a.w List of maintenance data for CMS | Tool | Seal Assembly Inspection Tools | 114-1292-2 |  | Repair/overhaul | 1 | Mandatory | NWT13090 |  | Директор по производству Кривушин А.А.
916 | 3-1650OPT | 32-44-05 | i.a.w List of maintenance data for CMS | Tool | Wheel and Tire Assembly Tool | 114-1286 |  | Repair/overhaul | 1 | Mandatory | NWT13083 |  | Директор по производству Кривушин А.А.
917 | 2612312 | 32-40-15 |  | Consumable | Hydraulic fluid (BMS 3-11) | Skydrol PE-5 |  | Repair/overhaul | 1 | Mandatory
918 | 2612312 | 32-40-15 |  | Consumable | Emery cloth | None |  | Repair/overhaul | 1 | As required
919 | 2612312 | 32-40-16 |  | Consumable | Emery paper | None | SAND, 40-80 MESH | Repair/overhaul | 1 | As required
920 | 2612312 | 32-40-15 |  | Consumable | Low-lint, absorbent cloth | None | CLOTH WIDTH 45 CM | Repair/overhaul | 1 | As required
921 | 2612312 | 32-40-15 |  | Consumable | Scoth-brite (400-800) | None | SCOTCH-BRITE PAD 64660 | Repair/overhaul | 1 | As required
922 | 2612312 | 32-40-15 |  | Consumable | Antiseize Compound | MIL-PRF-83483 | AMS2518 | Repair/overhaul | 1 | Mandatory
923 | 2612312 | 32-40-15 |  | Consumable | Cleaner | ACETONE 10LT |  | Repair/overhaul | 1 | As required
924 | 2612312 | 32-40-15 |  | Consumable | Cleaner | ISOPROPYL ALCOHOL 10LT |  | Repair/overhaul | 1 | As required
925 | 2612312 | 32-40-15 |  | Consumable | Cleaner | CEE-BEE 300LF |  | Repair/overhaul | 1 | As required
926 | 2612312 | 32-40-15 |  | Consumable | Degreaser | Degreasing Solvent per MIL-PRF-680 (PD680) |  | Repair/overhaul | 1 | As required
927 | 2612312 | 32-40-15 |  | Consumable | Corrosive protector | Alodine 1132 | Bonderite M-CR 1132 | Repair/overhaul | 1 | Mandatory
928 | 2612312 | 32-40-15 |  | Consumable | Lubricant | Dow Corning DC-4 | DC4 | Repair/overhaul | 1 | Mandatory
929 | 2612312 | 32-40-15 |  | Consumable | For securing threaded inserts | Loctite 242 |  | Repair/overhaul | 1 | Mandatory
930 | 2612312 | 32-40-15 |  | Consumable | Epoxy primer | MIL-PRF-23377 Type I, Class C2 | RK-AVIA №1 , №2 | Overhaul | 1 | As required |  | NWT123 №9
931 | 2612312 | 32-40-15 |  | Consumable | Zinc-cromate primer | TT-P-1757B |  | Overhaul | 1 | As required
932 | 2612312 | 32-40-15 |  | Consumable | Paint for torque tubes, pressure and stator plates | TT-P-28 | SP117 | Overhaul | 1 | Mandatory |  | NWT123 №22
933 | 2612312 | 32-40-15 |  | Consumable | Polyurethane Topcoat | MIL-PRF-85285 | EMAL UR-1301 | Overhaul | 1 | As required |  | NWT123 №9А
934 | 2612312 | 32-40-15 |  | Consumable | Paint Stripping Agent | DRY STRIP TYP2-12/16 |  | Overhaul | 1 | As required
935 | 2612312 | 32-40-15 | i.a.w List of maintenance data for CMS | Tool | Torque wrench (40-200 N.M.) | N/A | 730N/20 | Repair/Overhaul | 1 | Mandatory | NWT4413 |  | Директор по производству Кривушин А.А.
936 | 2612312 | 32-40-15 | i.a.w List of maintenance data for CMS | Tool | Torque wrench (10-50 N.M.) | N/A | 730N/5 | Repair/Overhaul | 1 | Mandatory | NWT3135 |  | Директор по производству Кривушин А.А.
937 | 2612312 | 32-40-15 | i.a.w List of maintenance data for CMS | Tool | Lifting tool | 2558216 | 2558121-NW | Repair/overhaul | 1 | Mandatory | NWT15094 | NWT025 №385 | Директор по производству Кривушин А.А.
938 | 2612312 | 32-40-15 | i.a.w List of maintenance data for CMS | Tool | Piston bushing socket | 2558802 | 2558644 | Overhaul | 1 | As required | NWT5091 | NWT025 №386 | Директор по производству Кривушин А.А.
939 | 2612312 | 32-40-15 | i.a.w List of maintenance data for CMS | Tool | Adjuster pin installation bullet | 2558900-1 | 114-452 | Overhaul | 1 | As required | NWD-C14-0076 | NWT025 №387 | Директор по производству Кривушин А.А.
940 | 2612312 | 32-40-15 | i.a.w List of maintenance data for CMS | Tool | Bushing OD packing sizing tool | 2558900-3 | 32-43-12/2 | Overhaul | 1 | As required | NWD-C14-0038 | NWT025 №388 | Директор по производству Кривушин А.А.
941 | 2612312 | 32-40-15 | i.a.w List of maintenance data for CMS | Tool | Spherical guide bushing tool | None | 255123-NW | Repair/overhaul | 1 | Mandatory | NWT15136 | NWT025 №390 | Директор по производству Кривушин А.А.
942 | 2612312 | 32-40-15 | i.a.w List of maintenance data for CMS | Tool | For out-of-flat testing | Angle gage |  | Repair/overhaul | 1 | Mandatory | NWT1323 NWT5583 | NWT025 №391 | Директор по производству Кривушин А.А.
943 | 2612312 | 32-40-15 | i.a.w List of maintenance data for CMS | Equipment | Spring tester | N/A | SUNDOO SD-5000 | Inspection/Repair/Overhaul | 1 | Mandatory | NWT5062 | NW025 # NWT-CMS-NWT5062 | Директор по производству Кривушин А.А.
944 | 2612312 | 32-40-15 | i.a.w List of maintenance data for CMS | Equipment | BRAKE UNIT TEST BENCH |  | MT639 | Inspection/Test | 1 | Mandatory | MT639 | NW025 # NWT-CMS-MT639 | Директор по производству Кривушин А.А.
945 | 2612312 | 32-40-15 | i.a.w List of maintenance data for CMS | Equipment | Riveting Machine | None | MT660 | Repair/overhaul | 2 | Mandatory | MT660 |  | Директор по производству Кривушин А.А.
946 | 2612312 | 32-40-15 | i.a.w List of maintenance data for CMS | Equipment | Sandblasting machine | N/A | CONTRACOR ECO-100PF | Overhaul | 1 | As required | NWT9307 | NW025 # NWT9307 | Директор по производству Кривушин А.А.
947 | 2612312 | 32-40-15 | i.a.w List of maintenance data for CMS | Equipment | Painting chamber |  | OKC 0225.10 | Overhaul | 1 | As required | NWT5077 |  | Директор по производству Кривушин А.А.
948 | 2612312 | 32-40-15 | i.a.w List of maintenance data for CMS | Equipment | Drying chamber |  | KSK-ET 200-2F | Inspection/Repair/Overhaul | 1 | As required | NWT5078 |  | Директор по производству Кривушин А.А.
949 | 2-1693; 2-1693-1 | 32-40-57 |  | Consumable | Cleaner | Cee-Bee 300LF | Техно СП | Repair/overhaul | 1 | As required |  | AT 026 №7
950 | 2-1693; 2-1693-1 | 32-40-57 |  | Consumable | Isopropyl Alcohol | N/A | ISOPROPYL ALCOHOL 10LT | Repair/overhaul | 1 | As required
951 | 2-1693; 2-1693-1 | 32-40-57 |  | Consumable | Solvent, cleaner | MIL-PRF-680 |  | Repair/overhaul | 1 | As required
952 | 2-1693; 2-1693-1 | 32-40-57 |  | Consumable | Plastic Media | MIL-P-85891 Type II |  | Repair/overhaul | 1 | As required
953 | 2-1693; 2-1693-1 | 32-40-57 |  | Consumable | Alkyd Primer | TT-P-1757B |  | Overhaul | 1 | As required
954 | 2-1693; 2-1693-1 | 32-40-57 |  | Consumable | Epoxy Polyamide Primer | MIL-PRF-23377 Type I, Class C2 | RK-AVIA №1 , №2 | Overhaul | 1 | As required |  | AT 026 №1
955 | 2-1693; 2-1693-1 | 32-40-57 |  | Consumable | Polyurethane Topcoat | MIL-PRF-85285 | EMAL UR-1301 | Overhaul | 1 | As required |  | AT 026 №2
956 | 2-1693; 2-1693-1 | 32-40-57 |  | Consumable | Thinner | MIL-T-81772 Types I, II, & III |  | Overhaul | 1 | As required
957 | 2-1693; 2-1693-1 | 32-40-57 |  | Consumable | Clear Sealant | 683-3-2 |  | Repair/overhaul | 1 | As required
958 | 2-1693; 2-1693-1 | 32-40-57 |  | Consumable | Antiseize Compound | AMS2518 |  | Repair/overhaul | 1 | As required
959 | 2-1693; 2-1693-1 | 32-40-57 |  | Consumable | Hydraulic fluid (BMS 3-11) | Skydrol PE-5 |  | Repair/overhaul | 1 | Mandatory
960 | 2-1693; 2-1693-1 | 32-40-57 |  | Consumable | High Temperature Paint | “VHT” Paint SP-117 |  | Overhaul | 1 | As required
961 | 2-1693; 2-1693-1 | 32-40-57 | i.a.w List of maintenance data for CMS | Equipment | Spring tester | N/A | SUNDOO SD-5000 | Inspection/Repair/Overhaul | 1 | Mandatory | NWT5062 | NW025 # NWT-CMS-NWT5062 | Директор по производству Кривушин А.А.
962 | 2-1693; 2-1693-1 | 32-40-57 | i.a.w List of maintenance data for CMS | Equipment | Washing machine |  | AMD 580 | Inspection/Repair/Overhaul | 1 | As required | AT287 |  | Старший инженер ТО компонентов Бирюков В.В.
963 | 2-1693; 2-1693-1 | 32-40-57 | i.a.w List of maintenance data for CMS | Equipment | Sandblasting machine |  | CONTRACOR ECO-100PF | Overhaul | 1 | As required | NWT9307 | NW025 # NWT9307 | Директор по производству Кривушин А.А.
964 | 2-1693; 2-1693-1 | 32-40-57 | i.a.w List of maintenance data for CMS | Equipment | Painting chamber |  | OKC 0225.10 | Overhaul | 1 | As required | NWT5077 |  | Директор по производству Кривушин А.А.
965 | 2-1693; 2-1693-1 | 32-40-57 | i.a.w List of maintenance data for CMS | Equipment | Drying chamber |  | KSK-ET 200-2F | Inspection/Repair/Overhaul | 1 | As required | NWT5078 |  | Директор по производству Кривушин А.А.
966 | 2-1693; 2-1693-1 | 32-40-57 | i.a.w List of maintenance data for CMS | Equipment | BRAKE UNIT TEST BENCH |  | MT639 | Inspection/Test | 1 | Mandatory | MT639 | NW025 # NWT-CMS-MT639 | Директор по производству Кривушин А.А.
967 | 2-1693; 2-1693-1 | 32-40-57 | i.a.w List of maintenance data for CMS | Tool | Torque wrench (40-200 N.M.) | N/A | 730N/20 | Repair/Overhaul | 1 | Mandatory | NWT4413 |  | Директор по производству Кривушин А.А.
968 | 2-1693; 2-1693-1 | 32-40-57 | i.a.w List of maintenance data for CMS | Tool | Torque wrench (10-50 N.M.) | N/A | 730N/5 | Repair/Overhaul | 1 | Mandatory | NWT3135 |  | Директор по производству Кривушин А.А.
969 | 2-1693; 2-1693-1 | 32-40-57 | i.a.w List of maintenance data for CMS | Tool | Tool for installation or removal of the retaining ring | 114-231 | NWT5132 | Repair/overhaul | 1 | As required | NWT5132 |  | Директор по производству Кривушин А.А.
970 | 2-1693; 2-1693-1 | 32-40-57 | i.a.w List of maintenance data for CMS | Tool | “Bullet” tool for installation of pistons into adjuster sleeves | 114-1103 | NWT5135 | Repair/overhaul | 1 | As required | NWT5135 |  | Директор по производству Кривушин А.А.
971 | 2-1693; 2-1693-1 | 32-40-57 | i.a.w List of maintenance data for CMS | Tool | “Bullet” tool for installation of adjuster pins into pistons | 114-305 | NWT1681 | Repair/overhaul | 1 | As required | NWT1681 |  | Директор по производству Кривушин А.А.
972 | 2-1693; 2-1693-1 | 32-40-57 | i.a.w List of maintenance data for CMS | Tool | Piston bushing socket | 2558644 |  | Repair/overhaul | 1 | As required | NWT5091 |  | Директор по производству Кривушин А.А.
973 | 2-1693; 2-1693-1 | 32-40-57 | i.a.w List of maintenance data for CMS | Tool | “Piston Support” tool for installation of pistons into adjuster sleeves | 114-1104 | 114-1104-AT | Repair/overhaul | 1 | As required | AT23 | AT026 №36 | Старший инженер ТО компонентов Бирюков В.В.
974 | 2-1693; 2-1693-1 | 32-40-57 | i.a.w List of maintenance data for CMS | Tool | “Guide” tool for installation of pistons into adjuster sleeves | 114-1105 | 114-1105-AT | Repair/overhaul | 1 | As required | AT55 | AT026 №37 | Старший инженер ТО компонентов Бирюков В.В.
975 | 90002340, 90002340-X series, 90002340PR, 90002340-XPR series | 32-49-30 |  | Consumable | Hydraulic Fluid | SAE AS1241 | SKYDROL LD4 | Repair/overhaul | 1 | Mandatory
976 | 90002340, 90002340-X series, 90002340PR, 90002340-XPR series | 32-49-30 |  | Consumable | High Temperature Aluminum Paint | TT-P-28 | SP-117 (PAINT "VHT") | Repair/overhaul | 1 | As required |  | AT 026 №3
977 | 90002340, 90002340-X series, 90002340PR, 90002340-XPR series | 32-49-30 |  | Consumable | Polyurethane Coating | MIL-PRF-85285 | EMAL UR-1301 | Overhaul | 1 | As required |  | AT 026 №2
978 | 90002340, 90002340-X series, 90002340PR, 90002340-XPR series | 32-49-30 |  | Consumable | Epoxy Polyamide Primer | MIL-PRF-23377, Type I | RK-AVIA №1 , №2 | Overhaul | 1 | As required |  | AT 026 №1
979 | 90002340, 90002340-X series, 90002340PR, 90002340-XPR series | 32-49-30 |  | Consumable | Protective coating | MIL-DTL-81706 | Alodine 1200 (BONDERITE M-CR 1200) | Repair/overhaul | 1 | As required
980 | 90002340, 90002340-X series, 90002340PR, 90002340-XPR series | 32-49-30 |  | Consumable | Dry Cleaning Solvent | MIL-PRF-680 |  | Repair/overhaul | 1 | Mandatory
981 | 90002340, 90002340-X series, 90002340PR, 90002340-XPR series | 32-49-30 |  | Consumable | Isopropyl Alcohol | TT-I-735 | ISOPROPYL ALCOHOL 10LT | Repair/overhaul | 1 | Mandatory
982 | 90002340, 90002340-X series, 90002340PR, 90002340-XPR series | 32-49-30 |  | Consumable | Paint Stripping Agent | DRY STRIP TYP2-12/16 |  | Overhaul | 1 | As required
983 | 90002340, 90002340-X series, 90002340PR, 90002340-XPR series | 32-49-30 |  | Consumable | Silicone adhesive | RTV 106 | RTV 106Q | Repair/overhaul | 1 | As required
984 | 90002340, 90002340-X series, 90002340PR, 90002340-XPR series | 32-49-30 |  | Consumable | Solid film lubricant | MIL-L-23398 | MOLYKOTE 3402 C LF | Repair/overhaul | 1 | As required
985 | 90002340, 90002340-X series, 90002340PR, 90002340-XPR series | 32-49-30 |  | Consumable | Anti-seize Compound | MIL-PRF-83483 | ROYCO 1MS | Repair/overhaul | 1 | Mandatory
986 | 90002340, 90002340-X series, 90002340PR, 90002340-XPR series | 32-49-30 |  | Consumable | Hydraulic Fluid | MCS-352 | MCS 352B | Repair/overhaul | 1 | Mandatory
987 | 90002340, 90002340-X series, 90002340PR, 90002340-XPR series | 32-49-30 |  | Consumable | Compound | MIL-PRF-81322 | MOBIL GREASE 28 | Overhaul | 1 | As required
988 | 90002340, 90002340-X series, 90002340PR, 90002340-XPR series | 32-49-30 | i.a.w List of maintenance data for CMS | Tool | Torque wrench (40-200 N.M.) | N/A | 730N/20 | Repair/Overhaul | 1 | Mandatory | NWT4413 |  | Директор по производству Кривушин А.А.
989 | 90002340, 90002340-X series, 90002340PR, 90002340-XPR series | 32-49-30 | i.a.w List of maintenance data for CMS | Tool | Torque wrench (10-50 N.M.) | N/A | 730N/5 | Repair/Overhaul | 1 | Mandatory | NWT3135 |  | Директор по производству Кривушин А.А.
990 | 90002340, 90002340-X series, 90002340PR, 90002340-XPR series | 32-49-30 | i.a.w List of maintenance data for CMS | Tool | Flexible Drain Hose | GSE170-LBR-32014 | 55500204 | Repair/overhaul | 1 | Mandatory | AT18 | AT 025 №30 | Старший инженер ТО компонентов Бирюков В.В.
991 | 90002340, 90002340-X series, 90002340PR, 90002340-XPR series | 32-49-30 | i.a.w List of maintenance data for CMS | Tool | Measured spacer tool |  | 32-49-30/1 | Repair/overhaul | 1 | As required | AT19 |  | Старший инженер ТО компонентов Бирюков В.В.
992 | 90002340, 90002340-X series, 90002340PR, 90002340-XPR series | 32-49-30 | i.a.w List of maintenance data for CMS | Tool | Retaining Ring Pliers (Installation cone) |  | Q46676 | Repair/overhaul | 1 | As required | NWT5135 |  | Старший инженер ТО компонентов Бирюков В.В.
993 | 90002340, 90002340-X series, 90002340PR, 90002340-XPR series | 32-49-30 | i.a.w List of maintenance data for CMS | Tool | Lifting tool |  | 2558121-NW | Repair/overhaul | 1 | As required | NWT15094 |  | Директор по производству Кривушин А.А.
994 | 90002340, 90002340-X series, 90002340PR, 90002340-XPR series | 32-49-30 | i.a.w List of maintenance data for CMS | Tool | Piston bushing socket | 114-283 |  | Repair/overhaul | 1 | As required | NWD-C14-0006, Перемещается по запросу | NW025 # CMS-034 | Директор по производству Кривушин А.А.
995 | 90002340, 90002340-X series, 90002340PR, 90002340-XPR series | 32-49-30 | i.a.w List of maintenance data for CMS | Tool | Snap Ring Pliers (Tool for installation or removal of the retaining ring) |  | Q46498 | Repair/overhaul | 1 | As required | NWT5132 |  | Директор по производству Кривушин А.А.
996 | 90002340, 90002340-X series, 90002340PR, 90002340-XPR series | 32-49-30 | i.a.w List of maintenance data for CMS | Tool | Bushing OD packing sizing tool |  | 32-43-12/2 | Overhaul | 1 | As required | NWD-C14-0038 |  | Директор по производству Кривушин А.А.
997 | 90002340, 90002340-X series, 90002340PR, 90002340-XPR series | 32-49-30 | i.a.w List of maintenance data for CMS | Tool | “Bullet” tool for installation of adjuster pins into pistons |  | Q46500 | Repair/overhaul | 1 | As required | NWT5133 |  | Директор по производству Кривушин А.А.
998 | 90002340, 90002340-X series, 90002340PR, 90002340-XPR series | 32-49-30 | i.a.w List of maintenance data for CMS | Tool | Lockwire tool kit |  | 65751220 | Repair/overhaul | 1 | As required | NWT6872 |  | Директор по производству Кривушин А.А.
999 | 90002340, 90002340-X series, 90002340PR, 90002340-XPR series | 32-49-30 | i.a.w List of maintenance data for CMS | Equipment | BRAKE UNIT TEST BENCH |  | MT639 | Inspection/Test | 1 | Mandatory | MT639 | NW025 # NWT-CMS-MT639 | Директор по производству Кривушин А.А.
1000 | 90002340, 90002340-X series, 90002340PR, 90002340-XPR series | 32-49-30 | i.a.w List of maintenance data for CMS | Equipment | Bench Vise |  | 1075-04-140 | Overhaul | 1 | As required | NWT9691 |  | Директор по производству Кривушин А.А.
1001 | 90002340, 90002340-X series, 90002340PR, 90002340-XPR series | 32-49-30 | i.a.w List of maintenance data for CMS | Equipment | Spring tester | N/A | SUNDOO SD-5000 | Inspection/Repair/Overhaul | 1 | Mandatory | NWT5062 | NW025 # NWT-CMS-NWT5062 | Директор по производству Кривушин А.А.
1002 | 90002340, 90002340-X series, 90002340PR, 90002340-XPR series | 32-49-30 | i.a.w List of maintenance data for CMS | Equipment | Hydraulic press |  | TN4 | Repair/overhaul | 1 | As required | MT587 |  | Директор по производству Кривушин А.А.
1003 | 90002340, 90002340-X series, 90002340PR, 90002340-XPR series | 32-49-30 | i.a.w List of maintenance data for CMS | Equipment | Sandblasting machine | N/A | CONTRACOR ECO-100PF | Repair/overhaul | 1 | As required | NWT9307 | NW025 # NWT9307 | Директор по производству Кривушин А.А.
1004 | 90002340, 90002340-X series, 90002340PR, 90002340-XPR series | 32-49-30 | i.a.w List of maintenance data for CMS | Equipment | Painting chamber |  | OKC 0225.10 | Repair/overhaul | 1 | As required | NWT5077 |  | Директор по производству Кривушин А.А.
1005 | 90002340, 90002340-X series, 90002340PR, 90002340-XPR series | 32-49-30 | i.a.w List of maintenance data for CMS | Equipment | Drying chamber |  | KSK-ET 200-2F | Repair/overhaul | 1 | As required | NWT5078 |  | Директор по производству Кривушин А.А.
1006 | 90002340, 90002340-X series, 90002340PR, 90002340-XPR series | 32-49-30 | i.a.w List of maintenance data for CMS | Equipment | OVEN |  | SC 35/350-250-P | Repair/overhaul | 1 | As required | NWT9308 |  | Директор по производству Кривушин А.А.
1007 | 2-1578 | 32-41-82 | i.a.w List of maintenance data for CMS | Tool | Torque wrench (40-200 N.M.) | N/A | 730N/20 | Repair/Overhaul | 1 | Mandatory | NWT4413 |  | Директор по производству Кривушин А.А.
1008 | 2-1578 | 32-41-82 | i.a.w List of maintenance data for CMS | Tool | Torque wrench (10-50 N.M.) | N/A | 730N/5 | Repair/Overhaul | 1 | Mandatory | NWT3135 |  | Директор по производству Кривушин А.А.
1009 | 2-1578 | 32-41-82 | i.a.w List of maintenance data for CMS | Tool | Hydraulic fitting | HTE711-218A |  | Repair/overhaul | 1 | Mandatory | NWT5170 |  | Директор по производству Кривушин А.А.
1010 | 2-1578 | 32-41-82 | i.a.w List of maintenance data for CMS | Tool | Installation tool (for the back-up rings on the piston) | AC21869000 |  | Repair/overhaul | 1 | As required | NWT5100, перемещается по запросу |  | Директор по производству Кривушин А.А.
1011 | 2-1578 | 32-41-82 | i.a.w List of maintenance data for CMS | Tool | Compression tool | Q46498 |  | Repair/overhaul | 1 | As required | NWT5132 |  | Директор по производству Кривушин А.А.
1012 | 2-1578 | 32-41-82 | i.a.w List of maintenance data for CMS | Tool | Adapter (for bushings) | Q47621 |  | Repair/overhaul | 1 | As required | NWT15140, перемещается по запросу |  | Директор по производству Кривушин А.А.
1013 | 2-1578 | 32-41-82 | i.a.w List of maintenance data for CMS | Tool | Installation cone | Q46500 |  | Repair/overhaul | 1 | As required | NWT5133, перемещается по запросу |  | Директор по производству Кривушин А.А.
1014 | 2-1578 | 32-41-82 | i.a.w List of maintenance data for CMS | Tool | Installation cone | Q46676 |  | Repair/overhaul | 1 | As required | NWT5135, перемещается по запросу |  | Директор по производству Кривушин А.А.
1015 | 2-1578 | 32-41-82 | i.a.w List of maintenance data for CMS | Tool | Spatula | 89901 |  | Repair/overhaul | 1 | As required | NWT5136 |  | Директор по производству Кривушин А.А.
1016 | 2-1578 | 32-41-82 | i.a.w List of maintenance data for CMS | Tool | Support for piston installation | 114-552 |  | Repair/overhaul | 1 | As required | NWT11975, перемещается по запросу |  | Директор по производству Кривушин А.А.
1017 | 2-1578 | 32-41-82 | i.a.w List of maintenance data for CMS | Tool | Installation tool used to guide piston | 114-1097 |  | Repair/overhaul | 1 | As required | NWT12395, перемещается по запросу |  | Директор по производству Кривушин А.А.
1018 | 2-1578 | 32-41-82 | i.a.w List of maintenance data for CMS | Consumable | Hydraulic fluid (NSA 307110 type IV) | SKYDROL 500B4 or LD4 | SKYDROL LD-4 | Repair/overhaul | 1 | Mandatory
1019 | 2-1578 | 32-41-83 | i.a.w List of maintenance data for CMS | Consumable | Lint-free cloth | N/A |  | Repair/overhaul | 1 | As required
1020 | 2-1578 | 32-41-82 | i.a.w List of maintenance data for CMS | Consumable | Cleaning material | MIL-T-81533 |  | Repair/overhaul | 1 | As required
1021 | 2-1578 | 32-41-82 | i.a.w List of maintenance data for CMS | Consumable | Cleaning material | MIL-PRF-680 |  | Repair/overhaul | 1 | As required
1022 | 2-1578 | 32-41-82 | i.a.w List of maintenance data for CMS | Consumable | Aqueous cleaning material | Cee Bee 280 | TM TECHNO SP | Repair/overhaul | 1 | As required |  | AT 026 №29
1023 | 2-1578 | 32-41-82 | i.a.w List of maintenance data for CMS | Consumable | High temperature resistant paint | SP-117 |  | Overhaul | 1 | As required
1024 | 2-1578 | 32-41-82 | i.a.w List of maintenance data for CMS | Consumable | Topcoat | Aviox finish 77702 | EMAL UR-1301 | Overhaul | 1 | Mandatory |  | AT 026 №27
1025 | 2-1578 | 32-41-82 | i.a.w List of maintenance data for CMS | Consumable | Primer | LEH640 | RK-AVIA №1 , №2 | Overhaul | 1 | Mandatory |  | AT 026 №28
1026 | 2-1578 | 32-41-82 | i.a.w List of maintenance data for CMS | Consumable | Anti-seize Compound | SAE-AMS-2518 |  | Repair/overhaul | 1 | Mandatory
1027 | 2-1578 | 32-41-82 | i.a.w List of maintenance data for CMS | Consumable | Anti-seize Compound | MIL-PRF-83483 | ROYCO 1MS | Repair/overhaul | 1 | Mandatory
1028 | 2-1578 | 32-41-82 | i.a.w List of maintenance data for CMS | Consumable | Corrosion preventive oil | WD-40 |  | Repair/overhaul | 1 | As required
1029 | 2-1578 | 32-41-82 | i.a.w List of maintenance data for CMS | Consumable | Sealant | RTV106 |  | Repair/overhaul | 1 | As required
1030 | 2-1578 | 32-41-82 | i.a.w List of maintenance data for CMS | Consumable | Cleaning material | MIL-T-81533 |  | Repair | 1 | As required
1031 | 2-1578 | 32-41-82 | i.a.w List of maintenance data for CMS | Equipment | Spring tester | N/A | SUNDOO SD-5000 | Inspection/Repair/Overhaul | 1 | Mandatory | NWT5062 | NW025 # NWT-CMS-NWT5062 | Директор по производству Кривушин А.А.
1032 | 2-1578 | 32-41-82 | i.a.w List of maintenance data for CMS | Equipment | Bench Vise | N/A | 1075-04-140 | Overhaul | 1 | Mandatory | NWT9691 |  | Директор по производству Кривушин А.А.
1033 | 2-1578 | 32-41-82 | i.a.w List of maintenance data for CMS | Equipment | Hydraulic press | N/A | TN4 | Overhaul | 1 | Mandatory | MT587 |  | Директор по производству Кривушин А.А.
1034 | 2-1578 | 32-41-82 | i.a.w List of maintenance data for CMS | Equipment | Sandblasting machine | N/A | CONTRACOR ECO-100PF | Overhaul | 1 | Mandatory | NWT9307 | NW025 # NWT9307 | Директор по производству Кривушин А.А.
1035 | 2-1578 | 32-41-82 | i.a.w List of maintenance data for CMS | Equipment | Painting chamber | N/A | OKC 0225.10 | Overhaul | 1 | Mandatory | NWT5077 |  | Директор по производству Кривушин А.А.
1036 | 2-1578 | 32-41-82 | i.a.w List of maintenance data for CMS | Equipment | Drying chamber | N/A | KSK-ET 200-2F | Overhaul | 1 | Mandatory | NWT5078 |  | Директор по производству Кривушин А.А.
1037 | 2-1578 | 32-41-82 | i.a.w List of maintenance data for CMS | Equipment | OVEN | N/A | SC 35/350-250-P | Overhaul | 1 | Mandatory | NWT9308 |  | Директор по производству Кривушин А.А.
1038 | 2611202-2 | 32-47-04 | i.a.w List of maintenance data for CMS | Consumable | Hydraulic Fluid | BMS 3-11 | SKYDROL LD4 | Repair/overhaul | 1 | As required
1039 | 2611202-2 | 32-47-04 | i.a.w List of maintenance data for CMS | Consumable | Isopropyl Alcohol | N/A | ISOPROPYL ALCOHOL 10LT | Repair/overhaul | 1 | As required
1040 | 2611202-2 | 32-47-04 | i.a.w List of maintenance data for CMS | Consumable | High-resistant paint | TT-P-28 | SP117 | Overhaul | 1 | Mandatory |  | AT026 №3
1041 | 2611202-2 | 32-47-04 | i.a.w List of maintenance data for CMS | Consumable | Epoxy primer | MIL-PRF-23377 Type I, Class C | RK-AVIA №1 , №2 | Overhaul | 1 | Mandatory |  | AT026 №1
1042 | 2611202-2 | 32-47-04 | i.a.w List of maintenance data for CMS | Consumable | Polyurethane Topcoat | MIL-PRF-85285 | EMAL UR-1301 | Overhaul | 1 | Mandatory |  | AT026 №2
1043 | 2611202-2 | 32-47-04 | i.a.w List of maintenance data for CMS | Consumable | Grease | BATCO X8401-2 |  | Repair/overhaul | 1 | As required
1044 | 2611202-2 | 32-47-04 | i.a.w List of maintenance data for CMS | Consumable | Cleaner | Cee Bee Super Bee 300LF |  | Repair/overhaul | 1 | As required
1045 | 2611202-2 | 32-47-04 | i.a.w List of maintenance data for CMS | Consumable | Lubricant | Dow Corning DC-4 |  | Repair/overhaul | 1 | As required
1046 | 2611202-2 | 32-47-04 | i.a.w List of maintenance data for CMS | Consumable | Zinc-cromate primer | TT-P-1757B |  | Overhaul | 1 | As required
1047 | 2611202-2 | 32-47-04 | i.a.w List of maintenance data for CMS | Consumable | Antiseize Compound | MIL-PRF-83483 |  | Repair/overhaul | 1 | Mandatory
1048 | 2611202-2 | 32-47-04 | i.a.w List of maintenance data for CMS | Consumable | Antiseize Compound | AMS2518 |  | Repair/overhaul | 1 | Mandatory
1049 | 2611202-2 | 32-47-04 | i.a.w List of maintenance data for CMS | Equipment | Spring tester | N/A | SUNDOO SD-5000 | Inspection/Repair/Overhaul | 1 | Mandatory | NWT5062 | NW025 # NWT-CMS-NWT5062 | Директор по производству Кривушин А.А.
1050 | 2611202-2 | 32-47-04 | i.a.w List of maintenance data for CMS | Equipment | BRAKE UNIT TEST BENCH | - | MT639 | Inspection/Test | 1 | Mandatory | MT639 | NW025 # NWT-CMS-MT639 | Директор по производству Кривушин А.А.
1051 | 2611202-2 | 32-47-04 | i.a.w List of maintenance data for CMS | Equipment | Washing machine | - | AMD 580 | Inspection/Repair/Overhaul | 1 | As required | AT287 |  | Старший инженер ТО компонентов Бирюков В.В.
1052 | 2611202-2 | 32-47-04 | i.a.w List of maintenance data for CMS | Equipment | Sandblasting machine | - | CONTRACOR ECO-100PF | Overhaul | 1 | As required | NWT9307 | NW025 # NWT9307 | Директор по производству Кривушин А.А.
1053 | 2611202-2 | 32-47-04 | i.a.w List of maintenance data for CMS | Equipment | Painting chamber | - | OKC 0225.10 | Overhaul | 1 | As required | NWT5077 |  | Директор по производству Кривушин А.А.
1054 | 2611202-2 | 32-47-04 | i.a.w List of maintenance data for CMS | Equipment | Drying chamber | - | KSK-ET 200-2F | Inspection/Repair/Overhaul | 1 | As required | NWT5078 |  | Директор по производству Кривушин А.А.
1055 | 2611202-2 | 32-47-04 | i.a.w List of maintenance data for CMS | Tool | WRENCH TORQUE | (2-20 N.M) | 730N/2 | Repair/Overhaul | 1 | Mandatory | NWT5161 |  | Директор по производству Кривушин А.А.
1056 | 2611202-2 | 32-47-04 | i.a.w List of maintenance data for CMS | Tool | Torque wrench | (40-200 N.M.) | 730N/20 | Repair/Overhaul | 1 | Mandatory | NWT4413 |  | Директор по производству Кривушин А.А.
1057 | 2611202-2 | 32-47-04 | i.a.w List of maintenance data for CMS | Tool | Torque wrench | (10-50 N.M.) | 730N/5 | Repair/Overhaul | 1 | Mandatory | NWT3135 |  | Директор по производству Кривушин А.А.
1058 | 2611202-2 | 32-47-04 | i.a.w List of maintenance data for CMS | Tool | Lifting tool | 2558695 | 2558121-NW | Repair/overhaul | 1 | Mandatory | NWT15094 | AT025 № 27 | Директор по производству Кривушин А.А.
1059 | 2611202-2 | 32-47-04 | i.a.w List of maintenance data for CMS | Tool | Bullet from assembly kit | 2558743 |  | Repair/overhaul | 1 | As required |  | НФ | Директор по производству Кривушин А.А.
1060 | 2611202-2 | 32-47-04 | i.a.w List of maintenance data for CMS | Tool | Piston assembly kit | 2558743-1 | LAG-4481-AT | Overhaul | 1 | As required | AT259 | AT025 № 143 | Старший инженер ТО компонентов Бирюков В.В.
1061 | 2611202-2 | 32-47-04 | i.a.w List of maintenance data for CMS | Tool | Piston bushing assembly kit | 2558743-2 | LAG-4482-AT | Overhaul | 1 | As required | AT259 | AT025 № 144 | Старший инженер ТО компонентов Бирюков В.В.
1062 | 2611202-2 | 32-47-04 | i.a.w List of maintenance data for CMS | Tool | Piston bushing adapter socket | 2558744 | KEYHEAD 74 | Overhaul | 1 | Mandatory |  | AT025 № 293 | Директор по производству Кривушин А.А.
1063 | 2611202-2 | 32-47-04 | i.a.w List of maintenance data for CMS | Tool | Compression tool on spring retainer | LAG-4574 | LAG-4574-AT | Repair/overhaul | 1 | As required | AT21 | AT025 № 35 | Старший инженер ТО компонентов Бирюков В.В.
1064 | 2611202-2 | 32-47-04 | i.a.w List of maintenance data for CMS | Tool | Compression tool | LAG-4621 | LAG-4621-AT | Repair/overhaul | 1 | As required | AT222 | AT025 № 140 | Старший инженер ТО компонентов Бирюков В.В.
1065 | 3-1661-2OPT | 32-44-03-R | i.a.w List of maintenance data for CMS | Expendable | Lockwire | MS20995C32 |  | Repair/overhaul | 1 | Mandatory
1066 | 3-1661-2OPT | 32-44-03-R |  | Consumable | Anti-seize Compound | MIL-PRF-83483 | ROYCO 1MS | Repair/overhaul | 1 | Mandatory
1067 | 3-1661-2OPT | 32-44-03-R |  | Consumable | Silicone Grease | Molykote® 55 O-ring Grease or SAE AS8660 | DC4 | Repair/overhaul | 1 | Mandatory
1068 | 3-1661-2OPT | 32-44-03-R |  | Consumable | Petrolatum | VV-P-236 | NYCO 65 1KG | Repair/overhaul | 1 | As required
1069 | 3-1661-2OPT | 32-44-03-R |  | Consumable | Alkyd primer | TT-P-1757B Type I, Class C or N | TT-P-1757B | Repair/overhaul | 1 | Mandatory
1070 | 3-1661-2OPT | 32-44-03-R |  | Consumable | Paint Removal Abrasive | MIL-P-85891 Type II | DRY STRIP TYP2-12/16 | Repair/overhaul | 1 | Mandatory
1071 | 3-1661-2OPT | 32-44-03-R |  | Consumable | Aqueous cleaning material | Cee Bee 300LF | TM TECHNO SP | Repair/overhaul | 1 | Mandatory |  | AT 026 №7
1072 | 3-1661-2OPT | 32-44-03-R |  | Consumable | Thinner-reducible Epoxy Polyamide Primer | MIL-PRF-23377 Type I, Class C1, C2, or N (Class N is Non-Chromate) | RK-AVIA №1 , №2 | Repair/overhaul | 1 | Mandatory |  | NW 123 №9
1073 | 3-1661-2OPT | 32-44-03-R |  | Consumable | Polyurethane Paint | MIL-PRF-85285 | EMAL UR-1301 | Repair/overhaul | 1 | Mandatory |  | NW 123 №9A
1074 | 3-1661-2OPT | 32-44-03-R |  | Consumable | Chemical conversion coating | QPL-81706 Class 1A | BONDERITE M-CR 1132 AERO | Repair/overhaul | 1 | As required
1075 | 3-1661-2OPT | 32-44-03-R |  | Consumable | Bearing grease | Mobil Aviation Grease SHC 100 | MOBIL GREASE 28 | Repair/overhaul | 1 | Mandatory
1076 | 3-1661-2OPT | 32-44-03-R | i.a.w List of maintenance data for CMS | Tool | DIGITAL TORQUE WRENCH (40-400 N.M) | N/A | 714/40 | Repair/overhaul | 1 | As required | NWT9621 AT361 |  | Директор по производству Кривушин А.А.
1077 | 3-1661-2OPT | 32-44-03-R | i.a.w List of maintenance data for CMS | Tool | Torque wrench (40-200 N.M.) | N/A | 730N/20 | Repair/Overhaul | 1 | Mandatory | NWT4413 |  | Директор по производству Кривушин А.А.
1078 | 3-1661-2OPT | 32-44-03-R | i.a.w List of maintenance data for CMS | Tool | Torque wrench (10-50 N.M.) | N/A | 730N/5 | Repair/Overhaul | 1 | Mandatory | NWT3135 |  | Директор по производству Кривушин А.А.
1079 | 3-1661-2OPT | 32-44-03-R | i.a.w List of maintenance data for CMS | Tool | Valve core tool and tire deflator | 5170 | 27-117 | Repair/overhaul | 1 | Mandatory | NWT5160 | NW025 №280 | Директор по производству Кривушин А.А.
1080 | 3-1661-2OPT | 32-44-03-R | i.a.w List of maintenance data for CMS | Tool | Torque screwdriver for valve core | 5414 |  | Repair/overhaul | 1 | Mandatory | MT637 |  | Директор по производству Кривушин А.А.
1081 | 3-1661-2OPT | 32-44-03-R | i.a.w List of maintenance data for CMS | Tool | Tool for a leak test of the thermal relief plug assemblies and the overinflation plug | 114-1146 |  | Repair/overhaul | 1 | As required | NWT14007 |  | Директор по производству Кривушин А.А.
1082 | 3-1661-2OPT | 32-44-03-R | i.a.w List of maintenance data for CMS | Tool | Adapter for a leak test of push-in type thermal relief plug assemblies | 114-1145 |  | Repair/overhaul | 1 | As required | NWT13070 NWT13091 NWT13092 |  | Директор по производству Кривушин А.А.
1083 | 3-1661-2OPT | 32-44-03-R | i.a.w List of maintenance data for CMS | Tool | Tool for assembly of the tire and the wheel | 114-1297 | 114-1297 OUTER, 114-1297 INNER | Repair/overhaul | 1 | Mandatory | NWT13071, NWT13072 |  | Директор по производству Кривушин А.А.
1084 | 3-1661-2OPT | 32-44-03-R | i.a.w List of maintenance data for CMS | Tool | Tool for removal or installation of the retaining rings | 1100 |  | Repair/overhaul | 1 | Mandatory | MT726 |  | Директор по производству Кривушин А.А.
1085 | 3-1661-2OPT | 32-44-03-R | i.a.w List of maintenance data for CMS | Tool | Hub support for the outer wheel half bearing cup removal | 114-1298 |  | Repair/overhaul | 1 | As required | NWT13073 |  | Директор по производству Кривушин А.А.
1086 | 3-1661-2OPT | 32-44-03-R | i.a.w List of maintenance data for CMS | Tool | Hub support for the inner wheel half bearing cup removal | 114-1299 |  | Repair/overhaul | 1 | As required | NWT13074 |  | Директор по производству Кривушин А.А.
1087 | 3-1661-2OPT | 32-44-03-R | i.a.w List of maintenance data for CMS | Tool | Hub support for the outer wheel half bearing cup installation | 114-1300 |  | Repair/overhaul | 1 | As required | NWT13075 |  | Директор по производству Кривушин А.А.
1088 | 3-1661-2OPT | 32-44-03-R | i.a.w List of maintenance data for CMS | Tool | Hub support for the inner wheel half bearing cup installation | 114-1301 |  | Repair/overhaul | 1 | As required | NWT13076 |  | Директор по производству Кривушин А.А.
1089 | 3-1661-2OPT | 32-44-03-R | i.a.w List of maintenance data for CMS | Tool | Inner wheel half bearing cup removal plate | 114-1302 |  | Repair/overhaul | 1 | As required | NWT13077 |  | Директор по производству Кривушин А.А.
1090 | 3-1661-2OPT | 32-44-03-R | i.a.w List of maintenance data for CMS | Tool | Outer wheel half bearing cup removal plate | 114-1303 |  | Repair/overhaul | 1 | As required | NWT13078 |  | Директор по производству Кривушин А.А.
1091 | 3-1661-2OPT | 32-44-03-R | i.a.w List of maintenance data for CMS | Tool | Outer wheel half bearing cup installation plate | 114-1304 |  | Repair/overhaul | 1 | As required | NWT13079 |  | Директор по производству Кривушин А.А.
1092 | 3-1661-2OPT | 32-44-03-R | i.a.w List of maintenance data for CMS | Tool | Inner wheel half bearing cup installation plate | 114-1305 |  | Repair/overhaul | 1 | As required | NWT13080 |  | Директор по производству Кривушин А.А.
1093 | 3-1661-2OPT | 32-44-03-R | i.a.w List of maintenance data for CMS | Tool | Grease Seal Assembly Inspection Tools | 114-1306 | 114-1306-1, 114-1306-2 | Repair/overhaul | 1 | Mandatory | NWT13081, NWT13082 |  | Директор по производству Кривушин А.А.
1094 | 3-1661-2OPT | 32-44-03-R | i.a.w List of maintenance data for CMS | Equipment | Bead breaker machine | N/A | EKBB-03 | Inspection/Repair/Overhaul | 1 | Mandatory | NWT9515 | NW025 # NWT9115 | Директор по производству Кривушин А.А.
1095 | 3-1661-2OPT | 32-44-03-R | i.a.w List of maintenance data for CMS | Equipment | Bauer Build-Up stand |  | 8071007-P5 | Inspection/Repair/Overhaul | 1 | Mandatory | NWT7944 |  | Директор по производству Кривушин А.А.
1096 | 3-1661-2OPT | 32-44-03-R | i.a.w List of maintenance data for CMS | Equipment | Wheel lift machine |  | EKWL-55 | Inspection/Repair/Overhaul | 1 | Mandatory | NWT9516 |  | Директор по производству Кривушин А.А.
1097 | 3-1661-2OPT | 32-44-03-R | i.a.w List of maintenance data for CMS | Equipment | Sandblasting machine |  | CONTRACOR ECO-100PF | Overhaul | 1 | Mandatory | NWT9307 |  | Директор по производству Кривушин А.А.
1098 | 3-1661-2OPT | 32-44-03-R | i.a.w List of maintenance data for CMS | Equipment | Painting chamber |  | OKC 0225.10 | Overhaul | 1 | Mandatory | NWT5077 |  | Директор по производству Кривушин А.А.
1099 | 3-1661-2OPT | 32-44-03-R | i.a.w List of maintenance data for CMS | Equipment | Drying chamber |  | KSK-ET 200-2F | Inspection/Repair/Overhaul | 1 | As required | NWT5078 |  | Директор по производству Кривушин А.А.
1100 | 3-1661-2OPT | 32-44-03-R | i.a.w List of maintenance data for CMS | Equipment | High temperature oven |  | SC 35/350-250-P | Inspection/Repair/Overhaul | 1 | As required | NWT9308 |  | Директор по производству Кривушин А.А.
1101 | 3-1661-2OPT | 32-44-03-R | i.a.w List of maintenance data for CMS | Equipment | Freezer |  | VT75 | Inspection/Repair/Overhaul | 1 | As required | NWT5076 |  | Директор по производству Кривушин А.А.
1102 | 3-1661-2OPT | 32-44-03-R | i.a.w List of maintenance data for CMS | Equipment | Hydraulic press |  | HAP 15-300T | Inspection/Repair/Overhaul | 1 | As required | MT552 |  | Директор по производству Кривушин А.А.
1103 | 3-1661-2OPT | 32-44-03-R | i.a.w List of maintenance data for CMS | Equipment | Washing machine |  | AMD 580 | Inspection/Repair/Overhaul | 1 | As required | AT287 |  | Старший инженер ТО компонентов Бирюков В.В.
1104 | 3-1661-2OPT | 32-44-03-R | i.a.w List of maintenance data for CMS | Equipment | Source of compressed air |  | COMPRAG A3010 | Inspection/Repair/Overhaul | 1 | As required | NWT14242 |  | Директор по производству Кривушин А.А.
Remarks:
* - kit, heat sink available on refurbishment programme from manufacturer ** - In case of rare usage of some specific tool it can be loaned or transferred from any store divisions with guarantee of availability in scheduled maintenance event
Engineering Department Manager: Name: Karateev D. Signature:________ Date: 16/July/2025

## C15
MASTER LIST
Scope: as per form AT 095® |  |  |  | Component Types: Oxygen Cylinder and valve assembly; Portable Cylinder Assembly
No | Component PN | CMM reference | Task card | Specification | Description | Name, orig. P/N | Alternate P/N | Scope of work | Qty required | Reason for usage | Remarks: | Applicable form | Responsible staff
1 | Cylinder and Valve Assembly | all cylinders IAW CCL Rating C15 |  | Tool | Oxygen equipment test bench | - | OXTB01 | Testing, Assembly | 1 | Mandatory | NWT10727
2 | Cylinder and Valve Assembly | all cylinders IAW CCL Rating C15 |  | Tool | Vacuummeter | - | VPZ-U-100; VP2-UF | Assembly | 1 | Mandatory | NWT15865 NWT14612
3 | Cylinder and Valve Assembly | all cylinders IAW CCL Rating C15 |  | Tool | AIR-VACUUM PUMP | - | UNOKOR GL 100-15 | Assembly | 1 | Mandatory | NWT14613
4 | Cylinder and Valve Assembly | all cylinders IAW CCL Rating C15 |  | Tool | STAND FOR CYLINDERS DRYING | - | TC-45 | Cleaning | 1 | Mandatory | NWT9097
5 | Cylinder and Valve Assembly | all cylinders IAW CCL Rating C15 |  | Tool | Ultrasonic cleaning system | - | PSB-2835-05 | Cleaning | 2 | Mandatory | NWT8144 NWT8143
6
| Cylinder and Valve Assembly | all cylinders IAW CCL Rating C15 |  | Tool | Pneumatic Bench Vise Model BV-101-P | - | Getz 3G58634 | disassembly, assembly | 1 | Mandatory | NWT15610
7 | 3552-series | 35-35-52 |  | Tool | Mass FLOWMETER | - | HFM-D-300B | Testing |  |  | AT71 |  | Каратеев Д.С.
8 | 3552-series | 35-35-52 |  | Tool | Check Valve | B-4CP4-1 | OXTB01 | Testing | 2 | Mandatory | NWT10727
9 | 3552-series | 35-35-52 |  | Tool | Test Plug, Top Port | 806464-S58-3 |  | Testing | 1 | Mandatory | NWT9096
10 | 3552-series | 35-35-52 |  | Tool | Test Plug, Fill Port | 10013677-S58-1 |  | Testing | 1 | Mandatory | NWT12040
11 | 3553-series | 35-35-53 |  | Tool | Test Plug, Fill Port | 10013677-S58-1 |  | Testing | 1 | Mandatory | NWT12040
12 | 3552-series | 35-35-52 |  | Tool | Test Plug, Low Pressure Outlet | 10013677-S58-2 |  | Testing | 1 | Mandatory | NWT9089
13 | 3553-series | 35-35-53 |  | Tool | Test Plug, Low Pressure Outlet | 10013677-S58-2 |  | Testing | 1 | Mandatory | NWT9089
14 | 3552-series | 35-35-52 |  | Tool | Test Plug, Low Pressure Outlet | 10013677-S58-3 |  | Testing | 1 | Mandatory | NWT8959
15 | 3553-series | 35-35-53 |  | Tool | Test Plug, Low Pressure Outlet | 10013677-S58-3 |  | Testing | 1 | Mandatory | NWT8959
16 | 3552-series | 35-35-52 |  | Tool | Test Plug, Low Pressure Outlet | 10013677-S58-4 |  | Testing | 1 | Mandatory | NWT9085
17 | 3553-series | 35-35-53 |  | Tool | Test Plug, Low Pressure Outlet | 10013677-S58-4 |  | Testing | 1 | Mandatory | NWT9085
18 | 3552-series | 35-35-52 |  | Tool | Test Tool | 10013677-S58-5 |  | Testing | 1 | Mandatory | NWT9077
19 | 3553-series | 35-35-53 |  | Tool | Test Tool | 10013677-S58-5 |  | Testing | 1 | Mandatory | NWT9077
20 | 3552-series | 35-35-52 |  | Tool | Test connector | 10013922-S58-1 |  | Testing | 1 | Mandatory | NWT8900
21 | 3553-series | 35-35-53 |  | Tool | Test connector | 10013922-S58-1 |  | Testing | 1 | Mandatory | NWT8900
22 | 3552-series | 35-35-52 |  | Tool | Regulator Test | 803213-S58-2 |  | Testing | 1 | Mandatory | NWT9090
23 | 3553-series | 35-35-53 |  | Tool | Regulator Test | 803213-S58-2 |  | Testing | 1 | Mandatory | NWT9090
24 | 3552-series | 35-35-52 |  | Tool | Regulator Test Fixture | 803440-S58-10 |  | Testing | 1 | Mandatory | NWT10207
25 | 3553-series | 35-35-53 |  | Tool | Regulator Test Fixture | 803440-S58-10 |  | Testing | 1 | Mandatory | NWT10207
26 | 3552-series | 35-35-52 |  | Tool | Adapter 0.125 in. (3.18 mm) NPT to Hose Barb | 10013677-S58-1 |  | Testing | 1 | Mandatory | NWT12040
27 | 3553-series | 35-35-53 |  | Tool | Adapter 0.125 in. (3.18 mm) NPT to Hose Barb | 10013677-S58-1 |  | Testing | 1 | Mandatory | NWT12040
28 | 3552-series | 35-35-52 |  | Tool | O-Seal Pipe Thread Connector | (0.250 in. Tube x 0.125 in. – 27 ANPT thread | OXTB01 | Testing | 1 | Mandatory | NWT10727
29 | 3553-series | 35-35-53 |  | Tool | O-Seal Pipe Thread Connector | (0.250 in. Tube x 0.125 in. – 27 ANPT thread | OXTB01 | Testing | 1 | Mandatory | NWT10727
30 | 3552-series | 35-35-52 |  | Tool | Soap-Film Meter | 0-10 cc | OXTB01 | Testing | 1 | Mandatory | NWT10727
31 | 3553-series | 35-35-53 |  | Tool | Soap-Film Meter | 0-10 cc | OXTB01 | Testing | 1 | Mandatory | NWT10727
32 | 3552-series | 35-35-52 |  | Tool | Screw Extractor Number 1 | EDP 422006 | EXDL 10 | disassembly | 1 | Mandatory | NWT12534
33 | 3552-series | 35-35-52 |  | Tool | Valve Core Tool | 800033-S91-1 |  | disassembly, assembly | 1 | Mandatory | NWT8960
34 | 3553-series | 35-35-53 |  | Tool | Valve Core Tool | 800033-S91-1 |  | disassembly, assembly | 1 | Mandatory | NWT8960
35 | 3552-series | 35-35-52 |  | Tool | Assembly Fixture | 10013677 |  | disassembly, assembly | 1 | Mandatory | NWT10163
36 | 3553-series | 35-35-53 |  | Tool | Cylinder Hanger | 0.750 - 16UNF-2B Threads |  | repair | - | as required
37 | 3552-series | 35-35-52 |  | Tool | Cylinder Hanger | 0.750 - 16UNF-2B Threads |  | repair | - | as required
38 | 3553-series | 35-35-53 |  | Tool | Alignment Tool | 10013548-S91-2 |  | assembly | 1 | Mandatory | NWT9092
39 | 3552-series | 35-35-52 |  | Tool | Alignment Tool | 10013548-S91-2 |  | assembly | 1 | Mandatory | NWT9092
40 | 3552-series | 35-35-52 |  | Tool | Filler Port Filter Installation fixture | 10002684-S51-1 |  | assembly | 1 | Mandatory | NWT9903
41 | 3552-series | 35-35-52 |  | Tool | Arbor Press |  |  | assembly | 1 | Mandatory | NWT9078
42 | 3553-series | 35-35-53 |  | Tool | Torque wrench | 0 to 15 lbf-in. (0 to 1,70 N.m) | 52100002 | assembly | 1 | Mandatory | NWT9823
43 | 3553-series | 35-35-53 |  | Tool | Torque wrench | 0 to 200 lbf-in. (0 to 22,60 N.m) |  | assembly | 1 | Mandatory | NWT14206
44 | 3553-series | 35-35-53 |  | Tool | Torque wrench | 200 to 1000 lbf-in. (22,60 to 113,0 N.m) |  | assembly | 1 | Mandatory | NWT15772 NWT8269
45 | 3553-series | 35-35-53 |  | Tool | check valve | - | OXTB01 | Testing | 2 | Mandatory | NWT10727
46 | 3552-series | 35-35-52 |  | Tool | ball valve | B-44F4 | OXTB01 | Testing | 2 | Mandatory | NWT10727
47 | 3553-series | 35-35-53 |  | Tool | ball valve | B-44F4 | OXTB01 | Testing | 2 | Mandatory | NWT10727
48 | 801307-XX | 35-23-07 |  | Tool | Flow Control Valve | B-18VF8 | OXTB01 | Testing | 1 | Mandatory | NWT10727
49 | Cylinder and Valve Assembly | all cylinders IAW CCL Rating C15 |  | Tool | Pressure Gauge | 1404 Series | OXTB01 | Testing | 1 | Mandatory | NWT10727
50 | Cylinder and Valve Assembly | all cylinders IAW CCL Rating C15 |  | Tool | Flowmeters | 1110DC21CBGAA 1110DM413CBGAA | VA1044 / VA10414 | Testing | 1 | Mandatory | NWT9031
51 | Cylinder and Valve Assembly | all cylinders IAW CCL Rating C15 |  | Tool | Test Regulator 0 - 2500 psig | 44-1100 Series 44-1114-24 | OXTB01 | Testing | 1 | Mandatory | NWT10727
52 | 801307-XX | 35-23-07 |  | Tool | Valve Inlet Test Adapter/ Holding Fixture | 801308-S58-2 |  | Testing | 1 | Mandatory | NWT9087
53 | 5500 series | 35-32-18 |  | Tool | Valve Inlet Test Adapter/ Holding Fixture | 801308-S58-2 |  | Testing | 1 | Mandatory | NWT9087
54 | 801307-XX | 35-23-07 |  | Tool | Valve Stem Adapter | 801333-S91-3 |  | Testing | 1 | Mandatory | NWT9083
55 | 801307-XX | 35-23-07 |  | Tool | Arbor Press Tooling | APN 6552-S54-1 |  | Assembly | 1 | Mandatory | NWT9078
56 | 801307-XX | 35-23-07 |  | Tool | Arbor Press Modified for Tooling | 2444A61 | PROMA AP-1 | Assembly | 1 | Mandatory | NWT8969
57 | 3553-series | 35-35-53 |  | Tool | Torque wrench | 10 to 50 lbf-in. (1,13 to 5,65 N.m) | GEDORE TORCOFIX SE 1646192 | testing, assembly |  |  | NWT14206
58 | Cylinder and Valve Assembly | all components IAW CCL Rating C15 |  | Tool | TORQUE WRENCH 10-60 NM, TWO-WAY ACTION WITH A PLUG FOR HEADS 9X12 | - | 502210-10-60-9 | Assembly | 1 | Mandatory | NWT15772
59 | Cylinder and Valve Assembly | all components IAW CCL Rating C15 |  | Tool | JONNESWAY 49788 TORQUE WRENCH 1/4" 4,5-30 NM | - | T27030N | Assembly | 1 | Mandatory | NWT8291
60 | 801307-XX | 35-23-07 |  | Tool | Valve Outlet Test Assembly Nut - CGA 540 Nipple - CGA 540 | P/N 62 P/N 69 |  | Testing | 1 | Mandatory | NWT10727
61 | Cylinder and Valve Assembly | all components IAW CCL Rating C15 |  | Tool | Pneumatic Bench Vise | Model BV-101-P P/N 58634 |  | Testing | 1 | Mandatory
62 | Cylinder and Valve Assembly | all components IAW CCL Rating C15 |  | Tool | Bright Inspection Light | IL-24 | 069-099 | Testing | 1 | Mandatory | NWT8510
63 | 801307-XX | 35-23-07 |  | Tool | Cylinder Hanger | Square Drive Plug Fitting Cross-Drilled for Hanger 1.00 – 11½ ANPT Threads |  | Repair | 1 | As required
64 | 5500 series | 35-32-18 |  | Tool | Cylinder Hanger | Square Drive Plug Fitting Cross-Drilled for Hanger 1.00 – 11½ ANPT Threads |  | Repair | 1 | As required
65 | 801307-XX | 35-23-07 |  | Tool | Protective Cap or Plug | - |  | Testing | 1 | As required
66 | 5500 series | 35-32-18 |  | Tool | Protective Cap or Plug | - |  | Testing | 1 | As required
67 | 801307-XX | 35-23-07 |  | Tool | Spray Gun | Model 19 |  | Repair | 1 | As required
68 | 5500 series | 35-32-18 |  | Tool | Spray Gun | Model 19 |  | Repair | 1 | As required
69 | 9700 series | 35-31-55 |  | Tool | Spray Gun | Model 19 |  | Repair | 1 | As required
70 | 801307-XX | 35-23-07 |  | Tool | Retainer Installation Tool | APN 2786-S52-1 |  | Assembly | 1 | Mandatory
71 | 801307-XX | 35-23-07 |  | Tool | Inspection Gauge | 10008758 |  | Testing | 1 | Mandatory
72 | Cylinder and Valve Assembly | all components IAW CCL Rating C15 |  | Tool | Refill Coupling | APN 5020-01 |  | Charging | 1 | Mandatory
73 | Cylinder and Valve Assembly | all components IAW CCL Rating C15 |  | Tool | Test Gauge (Calibrated Gauge Component) 0-3000 psig | 1408 Series |  | Testing | 1 | Mandatory
74 | 801307-XX | 35-23-07 |  | Tool | Valve | SS-4PDF4 | OXTB01 | Testing | 1 | Mandatory | NWT10727
75 | 801307-XX | 35-23-07 |  | Tool | Tee | B-4-T | OXTB01 | Testing | 1 | Mandatory | NWT10727
76 | 801307-XX | 35-23-07 |  | Tool | Nipple | B-4-HN | OXTB01 | Testing | 1 | Mandatory | NWT10727
77 | Cylinder and Valve Assembly | all components IAW CCL Rating C15 |  | Material | Non-ionic Detergent | MIL-D-16791, Type I | Turco 4215 BONDERITE C-AK 4215 NC-LT | Cleaning | IAW Item change list
78 | Cylinder and Valve Assembly | all components IAW CCL Rating C15 |  | Material | Grease, Aircraft and Instrument, Fuel and Oxidizer Resistant | MIL-PRF-27617, Type III | krytox 240AZ krytox 240AС | Cleaning | IAW Item change list
79 | Cylinder and Valve Assembly | all components IAW CCL Rating C15 |  | Material | Leak Detection Compound, Oxygen Systems | MIL-PRF-25567, Type I |  | Testing | IAW Item change list
80 | Cylinder and Valve Assembly | all components IAW CCL Rating C15 |  | Material | Masking Tape "Tape Dots" | Bradymarker TM Masks 3/8 in. dia. |  | Assembly | IAW Item change list
81 | Cylinder and Valve Assembly | all components IAW CCL Rating C15 |  | Material | Thread Sealing Tape 0.250 in. (6.35 cm wide) | PTFE Ribbon Tape (CID A-A-58092, size 1) | MS-STR-4 | Assembly | IAW Item change list
82 | 801307-XX | 35-23-07 |  | Material | Stainless Steel Cleaner |  |  | Cleaning | IAW Item change list
83 | 801307-XX | 35-23-07 |  | Material | Microfiber Cloth |  |  | Cleaning | IAW Item change list
84 | 801307-XX | 35-23-07 |  | Material | Stainless Steel Wool |  |  | Cleaning | IAW Item change list
85 | 801307-XX | 35-23-07 |  | Material | General Purpose Hand Pad | ScotchBriteTM * |  | Cleaning | IAW Item change list
86 | 801307-XX | 35-23-07 |  | Material | Sandpaper | 320 Grit or Finer |  | Cleaning | IAW Item change list
87 | 801307-XX | 35-23-07 |  | Material | Conical Paint Strainer | 8 in. (20.3 cm) Diameter |  | Cleaning | IAW Item change list
88 | 801307-XX | 35-23-07 |  | Material | Masking Tape | 0.75 in. (1.9 cm) and 1.0 in. (2.5 cm) Widths | M12243 | Assembly | IAW Item change list
89 | 801307-XX | 35-23-07 |  | Material | Lockwire | MS20995C20 |  | Assembly | IAW Item change list | Mandatory
90 | 5500 series | 35-32-18 |  | Material | Lockwire | MS20995C20 |  | Assembly | IAW Item change list | Mandatory
91 | 801307-XX | 35-23-07 |  | Material | Torque Paint | F-900 Torque Seal Or F-1000 Sentry Seal | DYKEM CROSS-CHECK 83316 | Assembly | IAW Item change list | Mandatory
92 | 801307-XX | 35-23-07 |  | Material | Primer | Grade T |  | Repair | IAW Item change list
93 | 5500 series | 35-32-18 |  | Material | Primer | Grade T |  | Repair | IAW Item change list
94 | 801307-XX | 35-23-07 |  | Material | Adhesive | Grade A Grade 222 Grade 290 |  | Repair | IAW Item change list
95 | 5500 series | 35-32-18 |  | Material | Adhesive | Grade A Grade 222 Grade 290 |  | Repair | IAW Item change list
96 | 801307-XX | 35-23-07 |  | Material | Primer (2 part catalyzed urethane) Light Gray (No. 36628 per FED-STD-595) | P/N 4285A093 |  | Repair | IAW Item change list
97 | 5500 series | 35-32-18 |  | Material | Primer (2 part catalyzed urethane) Light Gray (No. 36628 per FED-STD-595) | P/N 4285A093 |  | Repair | IAW Item change list
98 | 801307-XX | 35-23-07 |  | Material | Paint (2 part catalyzed urethane) Green (No. 24062 per FED-STD-595 | P/N 4285A073 |  | Repair | IAW Item change list
99 | 5500 series | 35-32-18 |  | Material | Paint (2 part catalyzed urethane) Green (No. 24062 per FED-STD-595 | P/N 4285A073 |  | Repair | IAW Item change list
100 | 3552-series | 35-35-52 |  | Material | Paint, Lacquer Aerosol Spray Can, 12 oz., Green (No. 14090 per FED-STD-595) | A2008-14090 |  | Repair | IAW Item change list
101 | 3553-series | 35-35-53 |  | Material | Paint, Lacquer Aerosol Spray Can, 12 oz., Green (No. 14090 per FED-STD-595) | A2008-14090 |  | Repair | IAW Item change list
102 | 801307-XX | 35-23-07 |  | Material | Catalyst | P/N A3110 |  | Repair | IAW Item change list
103 | 5500 series | 35-32-18 |  | Material | Catalyst | P/N A3110 |  | Repair | IAW Item change list
104 | 803668-01; 807434-01; 9700 SERIES; 9800 SERIES | 35-31-55 |  | Tool | Mechanic standard tool kit | - |  | Testing, Assembly, Disassembly, Repair | 1 | Mandatory
105 | 803668-01; 807434-01; 9700 SERIES; 9800 SERIES | 35-31-55 |  | Tool | Vent Valve 0.250 in. - 18 ANPT Threads P4T Series B-4P4T4 |  |  | Testing, Assembly, Disassembly | 1 | Mandatory
106 | Cylinder and Valve Assembly | all components IAW CCL Rating C15 |  | Tool | Test Regulator 0 - 250 psig (0 - 1.72 MPa) Outlet Pressure 0 - 2500 psig (0 - 17.2 MPa) Outlet Pressure | 26-1600 Series 26-1612-24 | OXTB01 | Testing | 1 | Mandatory | NWT10727
107 | Cylinder and Valve Assembly | all components IAW CCL Rating C15 |  | Tool | Flowmeter 5.0 - 50 ccm 13.6 - 136 ccm 0.62 - 6.20 lpm 12.6 - 126 lpm | 1110 Series 1110CC21ABGAA 1110CC11BBGAA 1110CC71DBGAA 1110CJ42CBGAA | VA1044 / VA10417 | Testing | 1 | Mandatory
108 | 803668-01; 807434-01; 9700 SERIES; 9800 SERIES | 35-31-55 |  | Tool | Mating Connector | 5065-10 |  | Testing | 1 | Mandatory
109 | 803668-01; 807434-01; 9700 SERIES; 9800 SERIES | 35-31-55 |  | Tool | Mating Connector | 29559-00 |  | Testing | 1 | Mandatory
110 | 803668-01; 807434-01; 9700 SERIES; 9800 SERIES | 35-31-55 |  | Tool | Mating Connector | 14807-00 |  | Testing | 1 | Mandatory
111 | 803668-01; 807434-01; 9700 SERIES; 9800 SERIES | 35-31-55 |  | Tool | Mating Connector | 5067-08 |  | Testing | 1 | Mandatory
112 | 803668-01; 807434-01; 9700 SERIES; 9800 SERIES | 35-31-55 |  | Tool | Mating Connector | 802857-01 |  | Testing | 1 | Mandatory
113 | 803668-01; 807434-01; 9700 SERIES; 9800 SERIES | 35-31-55 |  | Tool | Mating Connector | 36857-01 |  | Testing | 1 | Mandatory
114 | 803668-01; 807434-01; 9700 SERIES; 9800 SERIES | 35-31-55 |  | Tool | Shut Off Valve (2 required) | 1 Series B-1VF4 | OXTB01 | Testing | 2 | Mandatory | NWT10727
115 | 5500 series; 5600 series | 35-32-18 |  | Tool | Shut Off Valve (2 required) | 1 Series B-1VF4 | OXTB01 | Testing | 2 | Mandatory | NWT10727
116 | 803668-01; 807434-01; 9700 SERIES; 9800 SERIES | 35-31-55 |  | Tool | Flow Control Valve | 18 Series B-18RF8 | OXTB01 | Testing | 1 | Mandatory | NWT10727
117 | 5500 series; 5600 series | 35-32-18 |  | Tool | Flow Control Valve | 18 Series B-18RF8 | OXTB01 | Testing | 1 | Mandatory | NWT10727
118 | 803668-01, 807434-01, 9700 SERIES, 9800 SERIES | 35-31-55 |  | Tool | Needle Valve | 1 Series B-1VF4 | OXTB01 | Testing | 1 | Mandatory | NWT10727
119 | 5500 series; 5600 series | 35-32-18 |  | Tool | Regulator Test Adapter 0.500 - 14 ANPT x 0.250 - 18 ANPT | Threads 803213-S58-12 0.750 - 16UNF2A x 0.250 - 18 ANPT Threads 803213-S58-1 |  | Testing | 1 | Mandatory
120 | 803668-01, 807434-01, 9700 SERIES, 9800 SERIES | 35-31-55 |  | Tool | Regulator Test Adapter 0.500 - 14 ANPT x 0.250 - 18 ANPT | Threads 803213-S58-12 0.750 - 16UNF2A x 0.250 - 18 ANPT Threads 803213-S58-1 |  | Testing | 1 | Mandatory
121 | 5500 series; 5600 series | 35-32-18 |  | Tool | Graduated Cylinder 5 cc Capacity | EW-34400-01 | 08-570A | Testing | 1 | Mandatory | NWT11261
122 | 803668-01, 807434-01, 9700 SERIES, 9800 SERIES | 35-31-55 |  | Tool | Graduated Cylinder 5 cc Capacity | EW-34400-01 | 08-570A | Testing | 1 | Mandatory | NWT11261
123 | 5500 series; 5600 series | 35-32-18 |  | Tool | Low Pressure Regulator | 16 Series 16112J | OXTB01 | Testing | 1 | Mandatory | NWT10727
124 | 803668-01, 807434-01, 9700 SERIES, 9800 SERIES | 35-31-55 |  | Tool | Low Pressure Regulator | 16 Series 16112J | OXTB01 | Testing | 1 | Mandatory | NWT10727
125 | 5600 series | 35-32-18 |  | Tool | Draft Gauge 2000 Series Magnehelic | 2310-A-321 2015-A-321 | OXTB01 | Testing | 1 | as required | NWT10727
126 | 9800 SERIES | 35-31-55 |  | Tool | Draft Gauge 2000 Series Magnehelic | 2310-A-321 2015-A-321 | OXTB01 | Testing | 1 | as required | NWT10727
127 | 803668-01; 807434-01; 9700 SERIES; 9800 SERIES | 35-31-55 |  | Tool | Respirator Regulator | 6210-00 13822-00 |  | Testing | 1 | -
128 | 803668-01; 807434-01; 9700 SERIES; 9800 SERIES | 35-31-55 |  | Tool | Pneumatic Bench Vise Model BV-101-P | PN 58634 | Getz 3G58634 | disassembly, assembly | 1 | Mandatory
129 | 803668-01, 807434-01, 9700 SERIES, 9800 SERIES | 35-31-55 |  | Tool | Protective Cap or Plug | - |  | Testing | 1 | As required
130 | 803668-01, 807434-01, 9700 SERIES, 9800 SERIES | 35-31-55 |  | Tool | Magnifying glass | - |  | Testing | 1 | Mandatory
131 | 803668-01, 807434-01, 9700 SERIES, 9800 SERIES | 35-31-55 |  | Tool | Leakage Tester | 5500-S58-6 |  | Testing | 1 | Mandatory
132 | 5500 series; 5600 series | 35-32-18 |  | Tool | Spatula | PA-1 |  | Repair | IAW Item change list | As required
133 | 803668-01, 807434-01, 9700 SERIES, 9800 SERIES | 35-31-55 |  | Tool | Spatula | PA-1 |  | Repair | IAW Item change list | As required
134 | 803668-01; 807434-01; 9700 SERIES; 9800 SERIES | 35-31-55 |  | Tool | Test Plug | 5500-S58-7 |  | Testing | 1 | Mandatory
135 | 803668-01; 807434-01; 9700 SERIES; 9800 SERIES | 35-31-55 |  | Tool | Cap | - |  | Testing | 1 | As required
136 | Cylinder and Valve Assembly | all components IAW CCL Rating C15 |  | Material | Oxygen | MIL-PRF-27210, Type 1 | GOST 5583-78 | Testing, Charging | IAW Item change list | Mandatory
137 | Cylinder and Valve Assembly | all components IAW CCL Rating C15 |  | Material | Air | BB-A-1034, Source 2, Grade A |  | Testing | IAW Item change list | Mandatory
138 | Cylinder and Valve Assembly | all components IAW CCL Rating C15 |  | Material | Nitrogen | BB-N-411B, Type 1, Class 1, Grade A |  | Testing | IAW Item change list | Mandatory
139 | Cylinder and Valve Assembly | all components IAW CCL Rating C15 |  | Material | Thread Sealing Tape 0.250 in. (0.635 cm) wide | PTFE Ribbon Tape CID A-A-58092, size 1 | MS-STR-4 P412 | Testing, Assembly | IAW Item change list
140 | Cylinder and Valve Assembly | all components IAW CCL Rating C15 |  | Material | Leak Detection Compound, Oxygen Systems | MIL-PRF-25567, Type 1 |  | Testing, Assembly | IAW Item change list
141 | 803668-01; 807434-01; 9700 SERIES; 9800 SERIES | 35-31-55 |  | Material | Catalyst | R6120 |  | Repair | IAW Item change list
142 | 803668-01; 807434-01; 9700 SERIES; 9800 SERIES | 35-31-55 |  | Material | Paint, Green Lacquer Aerosol Spray Can, 12 Oz. (No. 14090 Per Fed-Std-595) | A2008-14090 |  | Repair | IAW Item change list
143 | 5500 series; 5600 series | 35-32-18 |  | Material | Red and Green Etching Ink | PN S-1141 AX GREEN |  | Assembly | IAW Item change list
144 | 803668-01, 807434-01, 9700 SERIES, 9800 SERIES | 35-31-55 |  | Material | Red and Green Etching Ink | PN S-1141 AX GREEN |  | Assembly | IAW Item change list
145 | 803668-01; 807434-01; 9700 SERIES; 9800 SERIES | 35-31-55 |  | Material | Adhesive | Grade 222 |  | Assembly | IAW Item change list
146 | 803668-01; 807434-01; 9700 SERIES; 9800 SERIES | 35-31-55 |  | Material | Sealing Compound | Grade 242 |  | Assembly | IAW Item change list
147 | 3553-series | 35-35-53 |  | Material | Rod, Nylon, Type I, #101 0.060 in. (1,524 mm) diameter | L-P-410A |  | assembly | IAW Item change list |  | альт на трапах
148 | Cylinder and Valve Assembly | all components IAW CCL Rating C15 |  | Material | Molybdenum Disulfide, Technical, Lubrication Grade | Molybdenum, Type Z (SAE AMS-M-7866) | Molycote Z (SAE AMS-M-7866) | Assembly | IAW Item change list
149 | 5500 SERIES; 5600 SERIES | 35-32-18 |  | Tool | Regulator Test Adapter 0.750 - 16UNF2A x 0.250 - 18 ANPT Threads | 803213-S58-1 |  | Testing | 1 | Mandatory
150 | 5500 SERIES; 5600 SERIES | 35-32-18 |  | Material | Plastic Abrasive Pad | Scotch Brite Pad No. 2 Size |  | Cleaning | IAW Item change list
151 | 5500 SERIES; 5600 SERIES | 35-32-18 |  | Material | Green (No. 14187 per FED-STD-595) | 4285K123 |  | Repair | IAW Item change list
152 | 5500 SERIES; 5600 SERIES | 35-32-18 |  | Material | Gray-Green (No. 24159 per FED-STD-595) | 4285A083 |  | Repair | IAW Item change list
153 | 5500 SERIES; 5600 SERIES | 35-32-18 |  | Material | Blue (No. 15102 per FED-STD-595) | 4624J010 |  | Repair | IAW Item change list
154 | 5500 SERIES; 5600 SERIES | 35-32-18 |  | Material | Yellow (No. 13538 per FED-STD-595) | 4624J030 |  | Repair | IAW Item change list
155 | 5500 SERIES; 5600 SERIES | 35-32-18 |  | Material | White (No. 17875 per FED-STD-595) | 4624J020 |  | Repair | IAW Item change list
156 | 5500 SERIES; 5600 SERIES | 35-32-18 |  | Material | Sealant Clear | RTV732 |  | Assembly | IAW Item change list
157 | 289-301; 289-601; 289-701; 289-801; 289-1001 | 35-22-26; 35-22-27; 35-22-23; 35-22-28; 35-22-29 |  | Tool | SEALING MACHINE | - | FS-300 C | Assembly | 1
158 | 289-301; 289-601; 289-701; 289-801; 289-1001 | 35-22-26; 35-22-27; 35-22-23; 35-22-28; 35-22-29 |  | Material | BENZALKONIUM CHLORIDE | 1451B |  | cleaning | As required
159 | 289-301; 289-601; 289-701; 289-801; 289-1001 | 35-22-26; 35-22-27; 35-22-23; 35-22-28; 35-22-29 |  | Material | POLYETHYLENE SLEEVE, 100 MICRON, 200 MM. |  | POLYETHYLENE SLEEVE 200 MM. | assembly | As required
160 | 289-301; 289-601; 289-701; 289-801; 289-1001 | 35-22-26; 35-22-27; 35-22-23; 35-22-28; 35-22-29 |  | Material | Isopropyl Alcohol 70% by volume | ISOPROPYL ALCOHOL |  | cleaning | As required
161 | 289-301; 289-601; 289-701; 289-801; 289-1001 | 35-22-26; 35-22-27; 35-22-23; 35-22-28; 35-22-29 |  | Material | Talc | Stellar ® 510 | WHITE TALCUM POWDER 15878481 | cleaning | As required
162 | 289-301; 289-601; 289-701; 289-801; 289-1001 | 35-22-26; 35-22-27; 35-22-23; 35-22-28; 35-22-29 |  | Material | Mild Household Detergent |  | Dove 670580 | cleaning | As required
163 | 289-301; 289-601; 289-701; 289-801; 289-1001 | 35-22-26; 35-22-27; 35-22-23; 35-22-28; 35-22-29 |  | Material | Distilled water |  | GOST6709-72-10L Gost R58144-2018-5L | cleaning | As required
Remarks:
* - kit, heat sink available on refurbishment programme from manufacturer ** - In case of rare usage of some specific tool it can be loaned or transferred from any store divisions with guarantee of availability in scheduled maintenance event
Engineering Department Manager: Name: Karateev D. Signature:________ Date: 14/May/2025

## C17
MASTER LIST
Scope: as per form AT 095® |  |  |  | Component Types: Exchanger, ozon convertor, reheater, Filters
No | Component PN | CMM reference | Task card | Specification | Description | Name, orig. P/N | Alternate P/N | Scope of work | Qty required | Reason for usage | Remarks: | Applicable form | Responsible staff
1 | 727604-5 | AMM TASK 36-10-01-100-801-A | i.a.w List of maintenance data for CMS | Equipment | Dry Compressed Air | COMPRAG A0708 (NWT14243) |  | Cleaning | 1 | Mandatory | NWT14243
2 | 727604-5 | AMM TASK 36-10-01-100-801-A | i.a.w List of maintenance data for CMS | Equipment | Flashlight | VEBER 8608D (NWT10765) |  | Cleaning | 1 | Mandatory | NWT10765
3 | 727604-5 | AMM TASK 36-10-01-100-801-A | i.a.w List of maintenance data for CMS | Equipment | Ultrasonic bath cleaner device | PSB-2835-05 (NWT8144) |  | Cleaning | 1 | as required | NWT8144
4 | 727604-5 | AMM TASK 36-10-01-100-801-A | i.a.w List of maintenance data for CMS | Equipment | Hand - Held 10X Magnifying Lens | MAGNIFYING GLASS 10X (NWT8341) |  | Cleaning | 1 | Mandatory | NWT8341
5 | 727604-5 | AMM TASK 36-10-01-100-801-A |  | Consumable | Electrical Contact Cleaner (Electro 140° Contact Cleaner - 00916 - Aerosol) | ELECTRO 140 |  | Cleaning | 1 | Mandatory
6 | 727604-5 | AMM TASK 36-10-01-100-801-A |  | Consumable | Aliphatic Petroleum Solvent (T0181) | AMS 3160 |  | Cleaning | 1 | as required
7 | 808574-2 / 808574-5 / 808574-6 | AMM TASK 36-11-01-100-801-A | i.a.w List of maintenance data for CMS | Equipment | Dry Compressed Air | COMPRAG A0708 (NWT14243) |  | Cleaning | 1 | Mandatory | NWT14243
8 | 808574-2 / 808574-5 / 808574-6 | AMM TASK 36-11-01-100-801-A | i.a.w List of maintenance data for CMS | Equipment | Flashlight | VEBER 8608D (NWT10765) |  | Cleaning | 1 | Mandatory | NWT10765
9 | 808574-2 / 808574-5 / 808574-6 | AMM TASK 36-11-01-100-801-A | i.a.w List of maintenance data for CMS | Equipment | Ultrasonic bath cleaner device | PSB-2835-05 (NWT8144) |  | Cleaning | 1 | as required | NWT8144
10 | 808574-2 / 808574-5 / 808574-6 | AMM TASK 36-11-01-100-801-A | i.a.w List of maintenance data for CMS | Equipment | Hand - Held 10X Magnifying Lens | MAGNIFYING GLASS 10X (NWT8341) |  | Cleaning | 1 | Mandatory | NWT8341
11 | 808574-2 / 808574-5 / 808574-6 | AMM TASK 36-11-01-100-801-A |  | Consumable | Electrical Contact Cleaner (Electro 140° Contact Cleaner - 00916 - Aerosol) | ELECTRO 140 |  | Cleaning | 1 | Mandatory
12 | 808574-2 / 808574-5 / 808574-6 | AMM TASK 36-11-01-100-801-A |  | Consumable | Aliphatic Petroleum Solvent (T0181) | AMS 3160 |  | Cleaning | 1 | as required
13 | B10804-1 / 1001771-1 B10804-2 / 1001771-2 | AMM TASK 36-11-06-100-801-A | i.a.w List of maintenance data for CMS | Equipment | Dry Compressed Air | COMPRAG A0708 (NWT14243) |  | Cleaning | 1 | Mandatory | NWT14243
14 | B10804-1 / 1001771-1 B10804-2 / 1001771-2 | AMM TASK 36-11-06-100-801-A | i.a.w List of maintenance data for CMS | Equipment | Flashlight | VEBER 8608D (NWT10765) |  | Cleaning | 1 | Mandatory | NWT10765
15 | B10804-1 / 1001771-1 B10804-2 / 1001771-2 | AMM TASK 36-11-06-100-801-A | i.a.w List of maintenance data for CMS | Equipment | Ultrasonic bath cleaner device | PSB-2835-05 (NWT8144) |  | Cleaning | 1 | as required | отдельно для этих нужд RQ-0106387
16 | B10804-1 / 1001771-1 B10804-2 / 1001771-2 | AMM TASK 36-11-06-100-801-A | i.a.w List of maintenance data for CMS | Equipment | Hand - Held 10X Magnifying Lens | MAGNIFYING GLASS 10X (NWT8341) |  | Cleaning | 1 | Mandatory | NWT8341
17 | B10804-1 / 1001771-1 B10804-2 / 1001771-2 | AMM TASK 36-11-06-100-801-A |  | Consumable | Electrical Contact Cleaner (Electro 140° Contact Cleaner - 00916 - Aerosol) | ELECTRO 140 |  | Cleaning | 1 | Mandatory
18 | B10804-1 / 1001771-1 B10804-2 / 1001771-2 | AMM TASK 36-11-06-100-801-A |  | Consumable | Aliphatic Petroleum Solvent (T0181) | AMS 3160 |  | Cleaning | 1 | as required
Remarks:
* - kit, heat sink available on refurbishment programme from manufacturer ** - In case of rare usage of some specific tool it can be loaned or transferred from any store divisions with guarantee of availability in scheduled maintenance event
Engineering Department Manager: Name: Karateev D. Signature:________ Date: 14/May/2025

## C18
MASTER LIST
Scope: as per form AT 095® |  |  |  | Component Types: Fire Extinguishers
No | Component PN | CMM reference | Task card | Specification | Description | Name, orig. P/N | Alternate P/N | Scope of work | Qty required | Reason for usage | Remarks: | Applicable form | Responsible staff
1 | 898052 | 26-21-39 | i.a.w List of maintenance data for CMS | Tool/Equipment | Adapter, Recharge | 878040 | AD27 | Repair/Overhaul | 1 | As required | NWT8470.6 | NW025 #NWT-878040 | Директор по производству Кривушин А.А.
2 | 898052 | 26-21-39 | i.a.w List of maintenance data for CMS | Tool/Equipment | Adapter, Torque | WT-03015 | 240-145 | Repair/Overhaul | 1 | As required | NWT9862 | NW025 #NWT-WT-03015 | Директор по производству Кривушин А.А.
3 | 898052 | 26-21-39 | i.a.w List of maintenance data for CMS | Tool/Equipment | Adapter, Hydrostatic Test | 877635 | 877635 | Repair/Overhaul | 1 | As required | NWT9882 | NW025 #NWT-877635 | Директор по производству Кривушин А.А.
4 | 898052 | 26-21-39 | i.a.w List of maintenance data for CMS | Tool/Equipment | Borescope Kit | BFO-10555AK | Bosch GIC 120 C PROFESSIONAL | Repair/Overhaul | 1 | As required | NWT8257 | NW025 #NWT-BFO-10555AK | Директор по производству Кривушин А.А.
5 | 898052 | 26-21-39 | i.a.w List of maintenance data for CMS | Tool/Equipment | Fiber Optic Light Carrier | FC-6 | Bosch GIC 120 C PROFESSIONAL | Repair/Overhaul | 1 | As required | NWT8257 | NW025 #NWT-FC-6 | Директор по производству Кривушин А.А.
6 | 898052 | 26-21-39 | i.a.w List of maintenance data for CMS | Tool/Equipment | Light, Halogen | AIL-115 | 069-099 | Repair/Overhaul | 1 | As required | NWT8510 | NW025 #NWT-AIL-115 | Директор по производству Кривушин А.А.
7 | 898052 | 26-21-39 | i.a.w List of maintenance data for CMS | Tool/Equipment | Detector, Halide Leak 1 x 10-5 Std cc/sec. | H25-IR | CPS LS2 | Repair/Overhaul | 1 | As required | NWT199 | NW025 #NWT-H25-IR | Директор по производству Кривушин А.А.
8 | 898052 | 26-21-39 | i.a.w List of maintenance data for CMS | Tool/Equipment | Fixture, Fill | WT-03010 | FETB01 | Repair/Overhaul | 1 | As required | N/A | NW025 #NWT-WT-03010 | Директор по производству Кривушин А.А.
9 | 898052 | 26-21-39 | i.a.w List of maintenance data for CMS | Tool/Equipment | Gun, Heat |  | HL2010E | Repair/Overhaul | 1 | As required | MT575 |  | Директор по производству Кривушин А.А.
10 | 898052 | 26-21-39 | i.a.w List of maintenance data for CMS | Tool/Equipment | Stand, Hydrostatic Test |  | 500-LHP-14S-M | Repair/Overhaul | 1 | As required | NWT8311 |  | Директор по производству Кривушин А.А.
11 | 898052 | 26-21-39 | i.a.w List of maintenance data for CMS | Tool/Equipment | Stand, Recharge | WT-02453 | 570-025 | Repair/Overhaul | 1 | As required | NWT8470 | NW025 #NWT-WT-00453 | Директор по производству Кривушин А.А.
12 | 898052 | 26-21-39 | i.a.w List of maintenance data for CMS | Tool/Equipment | Torque wrench 10-60 NM, Two-way ACTION WITH A PLUG FOR HEADS 9X12 | - | 502210-10-60-9 | Repair/Overhaul | 1 | Mandatory | NWT9855 |  | Директор по производству Кривушин А.А.
13 | 898052 | 26-21-39 | i.a.w List of maintenance data for CMS | Tool/Equipment | Scale |  | VIBRA AJ-6200CE | Inspection/Repair/Overhaul | 1 | Mandatory | NWT8393 |  | Директор по производству Кривушин А.А.
14 | 898052 | 26-21-39 | i.a.w List of maintenance data for CMS | Consumable | Alcohol, Ethyl,Denatured | A-A-59282 | SK13101 / Gost55878-2013 | Repair/Overhaul | 1 | Mandatory
15 | 898052 | 26-21-39 | i.a.w List of maintenance data for CMS | Consumable | Bromochloro-difluoromethane Halon 1211 (CBrClF2) | ASTM D7673-10 | KHLADON 12B1 | Repair/Overhaul | 1 | As required
16 | 898052 | 26-21-39 | i.a.w List of maintenance data for CMS | Consumable | Lubricant, Seal | 884-2SLUBE |  | Repair/Overhaul | 1 | As required
17 | 898052 | 26-21-39 | i.a.w List of maintenance data for CMS | Consumable | Nitrogen (N2) | A-A-59503 Type I Grade B (Min.) Class 1 |  | Repair/Overhaul | 1 | As required
18 | 898052 | 26-21-39 | i.a.w List of maintenance data for CMS | Consumable | Cleaning Cloth Low-Lint | A-A-59323 | LS-ESD-S1 | Repair/Overhaul | 1 | Mandatory |  | AT203
19 | P3APP003010A | 26-24-01 | i.a.w List of maintenance data for CMS | Tool/Equipment | Scale |  | VIBRA AJ-6200CE | Inspection/Test | 1 | Mandatory | NWT8393 |  | Директор по производству Кривушин А.А.
20 | P3APP003010A | 26-24-01 | i.a.w List of maintenance data for CMS | Consumable | Alcohol, Isopropyl |  | ISOPROPYL ALCOHOL 10LT | Inspection/Test | 1 | As required
21 | C352TS | 05604 | i.a.w List of maintenance data for CMS | Consumable | Alcohol, Ethyl | A-A-59282 | SK13101 / Gost55878-2013 | Cleaning | 1 | As required
22 | C352TS | 05604 | i.a.w List of maintenance data for CMS | Tool/Equipment | Scale of sufficient size and capacity |  | VIBRA AJ-6200CE | Inspection/Testing | 1 | Mandatory | NWT8393 |  | Директор по производству Кривушин А.А.
23 | BA21741 Series | 26-20-29 | i.a.w List of maintenance data for CMS | Consumable | Alcohol, Ethyl | A-A-59282 | SK13101 / Gost55878-2013 | Cleaning | 1 | As required
24 | BA21741 Series | 26-20-29 | i.a.w List of maintenance data for CMS | Tool/Equipment | High Resolution Scales |  | VIBRA AJ-6200CE | Inspection,Testing/Repair/Overhaul | 1 | Mandatory | NWT8393 |  | Директор по производству Кривушин А.А.
25 | BA51015-, BA51012-, BA23044-, BA20703-, BA21775- | 26-20-30 | i.a.w List of maintenance data for CMS | Consumable | Alcohol, Ethyl | A-A-59282 | SK13101 / Gost55878-2013 | Cleaning | 1 | As required
26 | BA51015-, BA51012-, BA23044-, BA20703-, BA21775- | 26-20-30 | i.a.w List of maintenance data for CMS | Tool/Equipment | High Resolution Scales |  | VIBRA AJ-6200CE | Inspection,Testing/Repair/Overhaul | 1 | Mandatory | NWT8393 |  | Директор по производству Кривушин А.А.
27 | 74-20 | 26-24-05 | i.a.w List of maintenance data for CMS | Consumable | Alcohol, Ethyl | A-A-59282 | SK13101 / Gost55878-2013 | Cleaning | 1 | As required
28 | 74-20 | 26-24-05 | i.a.w List of maintenance data for CMS | Tool/Equipment | Weight control / scale |  | VIBRA AJ-6200CE | Inspection,Testing/Repair/Overhaul | 1 | Mandatory | NWT8393 |  | Директор по производству Кривушин А.А.
29 | 30100022-** | 26-25-04 | i.a.w List of maintenance data for CMS | Consumable | Alcohol, Isopropyl |  | ISOPROPYL ALCOHOL 10LT | Cleaning | 1 | As required
30 | 30100022-** | 26-25-04 | i.a.w List of maintenance data for CMS | Tool/Equipment | Weighing scale |  | VIBRA AJ-6200CE | Inspection,Testing | 1 | Mandatory | NWT8393 |  | Директор по производству Кривушин А.А.
31 | BA24320 Series | 26-25-36 | i.a.w List of maintenance data for CMS | Tool/Equipment | High Resolution Scales |  | VIBRA AJ-6200CE | Inspection,Testing | 1 | Mandatory | NWT8393 |  | Директор по производству Кривушин А.А.
32 | BA24320 Series | 26-25-36 | i.a.w List of maintenance data for CMS | Consumable | Mild soap solution |  |  | Cleaning | 1 | As required
33 | 892480 | 26-20-20 | i.a.w List of maintenance data for CMS | Tool/Equipment | Scale | None | VIBRA AJ-6200CE | Inspection/Repair/Overhaul | 1 | Mandatory | NWT8393 |  | Директор по производству Кривушин А.А.
34 | 892480 | 26-20-20 | i.a.w List of maintenance data for CMS | Tool/Equipment | Adapter, Proof Pressure Test | TA-840105-3 |  | Overhaul | 1 | Mandatory | NWT12954 |  | Директор по производству Кривушин А.А.
35 | 892480 | 26-20-20 | i.a.w List of maintenance data for CMS | Tool/Equipment | Setup, Proof Pressure Test | None | 500-LHP-14S-M | Overhaul | 1 | Mandatory | NWT8311 |  | Директор по производству Кривушин А.А.
36 | 892480 | 26-20-20 | i.a.w List of maintenance data for CMS | Tool/Equipment | Stamp, Metal | None | 230-063 / 230-064 | Overhaul | 1 | Mandatory | NWT10231, перемещается по запросу |  | Директор по производству Кривушин А.А.
37 | 892480 | 26-20-20 | i.a.w List of maintenance data for CMS | Tool/Equipment | Heat Gun | None | HL2010E | Repair/Overhaul | 1 | As required | MT575 |  | Директор по производству Кривушин А.А.
38 | 892480 | 26-20-20 | i.a.w List of maintenance data for CMS | Tool/Equipment | Borescope 8mm Rigid Scope, 90 degree direction of view | R080-044-090-50 | 601241200 | Repair/Overhaul | 1 | As required | NWT8257 | НФ | Директор по производству Кривушин А.А.
39 | 892480 | 26-20-20 | i.a.w List of maintenance data for CMS | Tool/Equipment | Depth Gauge | None | SCC-1-150 | Repair/Overhaul | 1 | Mandatory | NWT8474 |  | Директор по производству Кривушин А.А.
40 | 892480 | 26-20-20 | i.a.w List of maintenance data for CMS | Tool/Equipment | Light, Source | ILK-7A | 069-099 | Repair/Overhaul | 1 | As required | NWT8510 | НФ | Директор по производству Кривушин А.А.
41 | 892480 | 26-20-20 | i.a.w List of maintenance data for CMS | Tool/Equipment | Adapter, Torque | WT-01944 | WT-03015 | Repair/Overhaul | 1 | Mandatory | NWT9862 | НФ | Директор по производству Кривушин А.А.
42 | 892480 | 26-20-20 | i.a.w List of maintenance data for CMS | Tool/Equipment | Gauge, Feeler | None | 11095/20 | Repair/Overhaul | 1 | Mandatory | NWT1462, перемещается по запросу |  | Директор по производству Кривушин А.А.
43 | 892480 | 26-20-20 | i.a.w List of maintenance data for CMS | Tool/Equipment | Gauge, Ring | None | SCC-1-150 | Repair/Overhaul | 1 | Mandatory | NWT8474 |  | Директор по производству Кривушин А.А.
44 | 892480 | 26-20-20 | i.a.w List of maintenance data for CMS | Tool/Equipment | Wrench, Torque | None | 502210-10-60-9 | Repair/Overhaul | 1 | Mandatory | NWT9855 |  | Директор по производству Кривушин А.А.
45 | 892480 | 26-20-20 | i.a.w List of maintenance data for CMS | Tool/Equipment | Booth, Proof Explosion Proof | None | EME8REF-D2-0160 | Repair/Overhaul | 1 | Mandatory | NWT9358 |  | Директор по производству Кривушин А.А.
46 | 892480 | 26-20-20 | i.a.w List of maintenance data for CMS | Tool/Equipment | Guide, Light Cable | LGC-72 | 069-099 | Repair/Overhaul | 1 | As required | NWT8510 | НФ | Директор по производству Кривушин А.А.
47 | 892480 | 26-20-20 | i.a.w List of maintenance data for CMS | Consumable | Alcohol, Isopropyl | ASTM D770 | ISOPROPYL ALCOHOL 10LT / ГОСТ 9805-84 | Repair/Overhaul | 1 | Mandatory
48 | 892480 | 26-20-20 | i.a.w List of maintenance data for CMS | Consumable | Grease, Pneumatic, High Temperature | 704C / MIL-PRF-23827C | MIL-PRF-23827C AeroShell Grease 7 | Repair/Overhaul | 1 | Mandatory
49 | 892480 | 26-20-20 | i.a.w List of maintenance data for CMS | Consumable | Grease, Pneumatic System | SAE-AMS-G-4343 | ROYCO 43 | Repair/Overhaul | 1 | Mandatory
50 | 892480 | 26-20-20 | i.a.w List of maintenance data for CMS | Consumable | Ink, Marking, Quick Drying, Red | A-A-208B Type IV |  | Repair/Overhaul | 1 | As required
51 | 892480 | 26-20-20 | i.a.w List of maintenance data for CMS | Consumable | Solution, Leak Detection | MIL-PRF-25567 |  | Overhaul | 1 | Mandatory
52 | 74-00, 74-20/21/22, 76-00 | 26-24-05 | i.a.w List of maintenance data for CMS | Tool/Equipment | Scale | 0-8 lb. capacity 0.01 lb. Increments | VIBRA AJ-6200CE | Repair/Overhaul | 1 | As required | NWT8393 |  | Директор по производству Кривушин А.А.
53 | 74-00, 74-20/21/22, 76-00 | 26-24-05 | i.a.w List of maintenance data for CMS | Tool/Equipment | Wrench, Torque | 3/8 in. Drive 144 lbf-in. (16.27 Nm) | 502210-10-60-9 | Repair/Overhaul | i.a.w. Item Change List | As required | NWT9855 |  | Директор по производству Кривушин А.А.
54 | 74-00, 74-20/21/22, 76-00 | 26-24-05 | i.a.w List of maintenance data for CMS | Tool/Equipment | HALON 1211 RECOVERY SYSTEM | None | 570-025 | Repair/Overhaul | i.a.w. Item Change List | As required | NWT8470 |  | Директор по производству Кривушин А.А.
55 | 74-00, 74-20/21/22, 76-00 | 26-24-05 | i.a.w List of maintenance data for CMS | Consumable | CHLADONE | None | KHLADON 12B1 | Repair/Overhaul | i.a.w. Item Change List | As required
56 | 74-00, 74-20/21/22, 76-00 | 26-24-05 | i.a.w List of maintenance data for CMS | Consumable | Lubricant, Seal | 884-2SLUBE |  | Repair/Overhaul | i.a.w. Item Change List | As required
57 | C352TS | .05604 | i.a.w List of maintenance data for CMS | Tool/Equipment | HALON 1211 RECOVERY SYSTEM | None | 570-025 | Repair/Overhaul | i.a.w. Item Change List | As required | NWT8470 |  | Директор по производству Кривушин А.А.
58 | C352TS | .05604 | i.a.w List of maintenance data for CMS | Consumable | CHLADONE | None | KHLADON 12B1 | Repair/Overhaul | i.a.w. Item Change List | As required
59 | C352TS | .05604 | i.a.w List of maintenance data for CMS | Consumable | Buesil V-711 | None | DC-4 | Repair/Overhaul | i.a.w. Item Change List | As required |  | Form АТ 026 №45
Remarks:
* - kit, heat sink available on refurbishment programme from manufacturer ** - In case of rare usage of some specific tool it can be loaned or transferred from any store divisions with guarantee of availability in scheduled maintenance event
Engineering Department Manager: Name: Karateev D. Signature:________ Date: 14/May/2025