## Tool & Equipment
Item №/ Пункт № | Recommended Tool according to approved data (substituted)/ Рекомендованный инструмент согласно одобренным данным (замененный) |  | Maintenance object / Объект ТО |  | Alternative Tool / Альтернативный инструмент |  | Remarks / Примечание
| Description/ Описание | Part Number/ Чертежный номер | Maintenance object / Объект ТО | Maintenance data ref.: | Description/ Описание | Part number/ Чертежный номер
1 | lnsulation and continuity tester; -------------------------------- lnsulation esistance measuring device | Megger ВМ200; -------------------------------- Туре Metrawid М | RAPID WATER HEATER L13471-27 -------------------------------- Oven 8203-11-0000-01 8203-11-0000-12 8203-11-0000-16 | CMM 25-35-67; -------------------------------- CMM 25-37-27 | lnsulation and continuity tester; -------------------------------- lnsulation esistance measuring device | С.А.6521 | committee decision 08-05/24
2 | Megohmmeter | N/A | 8203-11-0000-01 8203-11-0000-12 8203-11-0000-16 | CMM 25-37-27 | Megohmmeter | АКИП-6301 | committee decision 09-05/24
3 | Flash tester; -------------------------------- measuring device for dielectric test | Megger FT4; -------------------------------- UN28-series | RAPID WATER HEATER L13471-27 -------------------------------- Oven 8203-11-0000-01 8203-11-0000-12 8203-11-0000-16 | CMM 25-35-67; -------------------------------- CMM 25-37-27 | Flash tester; -------------------------------- measuring device for dielectric test | GРТ79601 | committee decision 10-05/24
4 | Handheld thermometer + Sensor | 51-II + 80PK-3A | L13471-27 | CMM 25-35-67 | Handheld thermometer + Sensor | 54-II B + 80PK-22
5 | Oven | Model 40GC | 2341590-1 | CMM 21-70-30 | Oven | ШС 35/350-250-П
6 | Force gauge | DMG-500 (GSE 195) | PN 170-24297-403; 170-24297-405; 170-24297-407; 171-20815-601; 171-20815-603; 170-24298-403; 170-24298-405; 170-24298-407; 170-24298-409; 171-20816-601; 171-20816-603; 171-20816-605 | CMM 27-11-12 | Force gauge | M2-100E
7 | SET - JUMPERS | AGE-03334-401 (GSE 312) | PN 170-24297-403; 170-24297-405; 170-24297-407; 171-20815-601; 171-20815-603; 170-24298-403; 170-24298-405; 170-24298-407; 170-24298-409; 171-20816-601; 171-20816-603; 171-20816-605 | CMM 27-11-12 | SET - JUMPERS | 905315
8 | Soft-bristle brush | 159999 | 2341590-1 | CMM 21-70-30 | Soft-bristle brush | NWT11144
9 | Climatic chamber | MCB-1.2 | 416541 | CMM 24-32-26 | Термостат циркуляционный | LOIP LT-108a
10 | Digital multimeter | Fluke 179 | 416541 | CMM 24-32-26 | Digital multimeter | FLUKE 87V; FLUKE28II; TESTO 760-3
11 | Megohmmeter | Fluke 1507 | 416541 | CMM 24-32-26 | Megohmmeter | CA6521
12 | Constant current charger | DCR-40-70B | 416541 | CMM 24-32-26 | charger/analyzer | RF80-K
13 | Torque Wrench | 7936A12 | 416541 | CMM 24-32-26 | Torque Wrench | 730N/2 | Only for: ref CMM page 8001 Item 2 for Items IPL FIG. ITEM №: 050, 280, 490, 360, 370
14 | RETAINING RING PLIER | Grainger 3JXN2 | 416541 | CMM 24-32-26 | RETAINING RING PLIER | Proto 374
15 | Torque Screwdriver | 7936A12 | 416541 | CMM 24-32-26 | Torque Screwdriver | A.402 | Only for: ref CMM page 8001 Item 2 for Items IPL FIG. ITEM №: 040, 170, 210, 220, 230
16 | CHARGER/ANALYSER | ref. attached committee decision 11-06/24 | ref. attached committee decision 11-06/24 | ref. attached committee decision 11-06/24 | CHARGER/ANALYSER | DC-CA605ED | committee decision 11-06/24
17 | TORQUE WRENCH | ref. attached committee decision 12-06/24 | ref. attached committee decision 12-06/24 | ref. attached committee decision 12-06/24 | TORQUE WRENCH | 730N/2 | committee decision 12-06/24
18 | Contact Removal Tool | M81969/19-01 | 24E507040G0X | CMM 38-13-51 | Contact Removal/Installation Tool | M81969/19-08
19 | Flowmeter | Model 10A4500 | 24E507040G0X | CMM 38-13-51 | Flowmeter | RMC-141-CPF
20 | Bench charge harness kit | 026635-000 | 416541 | CMM 24-32-26 | Bench charge harness kit | BCH-416541-AT
21 | Digital multimeter | Fluke 73 | 24E507040G0X | CMM 38-13-51 | Digital multimeter | Testo 760-3
22 | Headset Boom Microphone Sensitivity Check Test Circuit | N/A | 64300-XXX,64400-200, | CMM F.01U.311.532 | Test stend | TS-64300-AT
23 | Headset Test Setup | N/A | 1046GT2102XX Series | CMM 23-51-06 | Test stend | TS-64300-AT
24 | Dielectric Strength Tester | Model HC3AT-A/D | 24E507040G0X | CMM 38-13-51 | Dielectric Strength Tester | GPT-79601 | committee decision 13-06/24
25 | Insulation Resistance Tester | Model 2205 | 24E507040G0X | CMM 38-13-51 | Insulation Resistance Tester | C.A.6521 | committee decision 14-06/24
26 | AC power Supply | N/A | 24E507040G0X | CMM 38-13-51 | AC power Supply | PNBA33-16/115/400-I
27 | Lifting tool | 2558695 | 2611202-2 | CMM 32-47-04 | Lifting tool | 2558121-NW
28 | Piston bushing adapter socket | 2558744 | 2611202-2 | CMM 32-47-04 | Piston bushing adapter socket | NWT5091
29 | Crimping tool | H15 | 24E507040G0X | CMM 38-13-51 | Crimping tool | KBT CTK 75907 | with matrix МПК-10 КВТ
30 | Flexible Drain Hose | GSE170-LBR-32014 | 90002340-X series | CMM 32-49-30 | Flexible Drain Hose | 55500204
31 | Measured spacer tool | N/A | 90002340-X series | CMM 32-49-30 | Measured spacer tool | 32-49-30/1
32 | Megohmmeter | 1864 High-Resistance Megohmmeter | BFS24 | CMM 24-31-02 | INSTALLATION FOR ELECTRICAL SAFETY PARAMETERS CHECKING | GPT-79603
33 | Oscilloscope, Digital Storage, Two Channel | HP 54504A | BFS24 | CMM 24-31-02 | DS1074Z, DIGITAL OSCILLOSCOPE 4 CHANNELS 70 MHZ | DS1074Z
34 | Drying cabinet | 05-548 (alternative of 05-115A) | 81233А010001 81232A010001 | CMM 21-52-27 CMM 21-52-55 | OVEN | KSK-ET 200-2F
35 | Compression tool | LAG-4574-AT | 2611202-2 | 32-47-04 | Compression tool | AT21
36 | Piston support tool | 114-1104-AT | 2-1693 | 32-40-57 | PISTON SUPPORT TOOL | AT23
37 | Guide tool | 114-1105-AT | 2-1693 | 32-40-57 | GUIDE FOR INSTALLATION OF PISTONS | AT22
38 | Element key - adapter Key-adapter bar | HE50844Z54 HE50844Z53 | HE62212-1 | CMM 25-32-90 | Element key - adapter Key-adapter bar | HE50844Z2-AT HE50844Z1-AT
39 | Lamp removal tool | 300-0002-00 | HE62212-1 | CMM 25-32-90 | SWITCH LAMP REMOVER | 02-906 | NWT7466
40 | Lens removal tool | 300-0001-00 | HE62212-1 | CMM 25-32-90 | PLCC CHIPS (MICROCONTROLLER) EXTRACTOR | 8PK-610 | NWT8704
41 | Crimping pliers Crimping matrix | 69710 69327 | 4292491 4328733 4358532 | CMM 33-47-11 | Tool - Hand Crimping | KBT CTK 75907
42 | Wire stripper Stripping blade | 45-2020 45-2020-1 | 4292491 4328733 4358532 | CMM 33-47-11 | Wire stripper Stripping blade | 45-097 L-4994
43 | Spanner | SKC4683 | HE62212-1 | CMM 25-32-90 | STAHLWILLE 13111010 1/2" RATCHET (36 TEETH) 2K HANDLE | 13111010
44 | Имитатор рта | Bruel&Kjaer 4227 | 64300-XXX 64400-200 | CMM F.01U.311.532 | Имитатор рта | TS-64300-AT
45 | Insulation Resistance Tester | Model 2205 | 24E507009G02 24E507009G03 | CMM 38-12-16 | Insulation Resistance Tester | C.A.6521 | committee decision 23-09/24
46 | Crimping tool | 45219-2 and 45216 | 24E507009G0X | CMM 38-12-16 | Crimping tool | KBT CTK 75907 | with matrix МПК-10 КВТ
47 | Crimping tool | 49935 | 24E507009G0X | CMM 38-12-16 | Crimping tool | KBT CTK 75907 | with matrix МПК-15 КВТ
48 | Test setup | N/A | 24E507040G0X | CMM 38-13-51 | Water heater test setup | WHTB01-AT
49 | Test setup | N/A | 24E507009G0X | CMM 38-12-16 | Water heater test setup | WHTB01-AT
50 | Test setup | N/A | 19000-079 19000-079-201 | CMM 38-39-13 | Water separator test setup | GKTB01-AT
51 | Vise Clamp | 810-546 | DK120/90 | TM 03-TM-0063 | Vise Clamp | 810-546-AT
52 | Spanner Wrench | 810-325 | DK120/90 | TM 03-TM-0063 | SPANNER WRENCH | 810-325-AT
53 | Crimp Tool | 59250 | 45-0351-X | CMM 33-42-07 | Crimp Tool | KBT CTK 75907
54 | Digital Multimeter | Fluke 8010A | 45-0351-X | CMM 33-42-07 | Digital Multimeter | Fluke 87
55 | Digital Multimeter | Fluke 45 | 45-0351-X | CMM 33-42-07 | Digital Multimeter | Fluke 87
56 | Functional Tester | 05-0491-1 05-0494-1 | 45-0351-X 4191695 4331772 4315542 117PE01Y00 | CMM 33-42-07 CMM 33-42-12 | Functional Tester | RLTS01-AT
57 | Load Fixture | IF1610 IF1611 | 45-0351-X | CMM 33-42-07 | Load Fixture | IF1610-AT | Павлов.
58 | Retaining ring installation tool | 600306321 | 4292491 4328733 4358532 | CMM 33-47-11 | Retaining ring installation tool | RRIT01-AT
59 | Control Gauge | 690-433177 692-419169 690-419169 | 4191695 4331772 4315542 117PE01Y00 | CMM 33-42-12 | Электронный уровень | RGK U-66
60 | Eyes Protective Glasses | UNIVIS 10 U10WPCC5 | 4191695 4331772 4315542 117PE01Y00 | CMM 33-42-12 | Eyes Protective Glasses | Uvex 9193280
61 | Wire stripper Stripping blade | 45-2020 45-2020-1 | 4191695 4331772 4315542 117PE01Y00 | CMM 33-42-12 | Wire stripper Stripping blade | 45-097 L-4994
62 | Digital Multimeter | Fluke 79 | BPAS10-5 | CMM 52-11-01 | Digital Multimeter | Fluke 87
63 | Torque test wheel | 53194A0000-01 | 1320 Series | CMM 21-63-48 | Torque screwdriver | TTW01-AT | в работе
64 | BEARING CUP REMOVAL PLATE | 114-1364 | 3-1674 | CMM 33-42-98 | BEARING CUP REMOVAL PLATE | 114-1364-АТ
65 | Crimp Tool | 59250 | 30-2581-3 | CMM 33-42-30 | Crimp Tool | KBT CTK 75907
66 | Crimp Tool | 46121 | 30-2581-3 | CMM 33-42-30 | Crimp Tool | M22520/10-01
67 | Crimp Tool | 59239-4 | 30-2581-3 | CMM 33-42-30 | Crimp Tool | M22520/10-01
68 | DC Power Supply | BK Precision 1711 | BPAS10-5 | CMM 52-11-01 | DC Power Supply | UTP3305-II
69 | Tightening tool | 640-429811 | 4298117 | CMM 33-46-12 | Tightening tool | 4044996067803
70 | Torquing nut | 641-309964 | 4298117 | CMM 33-46-12 | Torque Screwdriver | A.402
71 | Wrench | 642-309964 | 4298117 | CMM 33-46-12 | Torque Screwdriver | A.402
72 | STAND, CORE MODULE - HORIZONTAL | 856A1081G05 | СFM56-2A CFM56-2B CFM56-2C CFM56-3 CFM56-5A CFM56-5B CFM56-5BP CFM56-5C CFM56-7B | CFM56 7B | DOLLY, CORE MODULE - HORIZONTAL | RF171109
73 | WRENCH, KEYED - TORQUE MULTIPLIER | 856A1001G01 | CFM56-2A CFM56-2B CFM56-2C CFM56-3 CFM56-5A CFM56-5B CFM56-5BP CFM56-5C CFM56-7B | CFM56 7B | Комплект Rek-306-37 | 0RE306A370000
74 | SLING, FRAMES | 856A1015G01 | CFM56-2A CFM56-2B CFM56-2C CFM56-3 CFM56-5A CFM56-5B CFM56-5BP CFM56-5C CFM56-7B | CFM56 7B | TRAVERSE | 0RE306A410000
75 | FIXTURE, CLAMPING - NO. 3 BEARING ASSEMBLY, INLET GEARBOX | 856A1211G01 | CFM56-2A CFM56-2B CFM56-2C CFM56-3 CFM56-5A CFM56-5B CFM56-5BP CFM56-5C CFM56-7B | CFM56 7B | FIXTURE MEASURE | RF179253
76 | TOOL SET - JACKSCREW | 856A1130G10 | CFM56-2A CFM56-2B CFM56-2C CFM56-3 CFM56-5A CFM56-5B CFM56-5BP CFM56-5C CFM56-7B | CFM56 7B | Комплект Rek-306-29 | 0RE306A430000
77 | BLOCK, JACKING - FUEL PUMP/MEC OR HMU | 856A2609G01 | CFM56-2A CFM56-2B CFM56-2C CFM56-3 CFM56-5A CFM56-5B CFM56-5BP CFM56-5C CFM56-7B | CFM56 7B | Комплект Rek-306-29 | 0RE306A290000
78 | FIXTURE, INSTALL and REMOVE - INLET GEARBOX MODULE | 856A1291P35 | CFM56-2A CFM56-2B CFM56-2C CFM56-3 CFM56-5A CFM56-5B CFM56-5BP CFM56-5C CFM56-7B | CFM56 7B | INLET GEARBOX ASSEMBLY | RF179450
79 | FIXTURE, LIFT - VARIABLE C.G., GENERAL PURPOSE | 856A1394G02 | CFM56-2A CFM56-2B CFM56-2C CFM56-3 CFM56-5A CFM56-5B CFM56-5BP CFM56-5C CFM56-7B | CFM56 7B | FIXTURE-LIFT ADJ C/G GEN PURPOSE | RF171222
80 | BRACKET SET, HANDLING - COMPRESSOR MID FLANGE | 856A1491G02 | CFM56-5A CFM56-5B CFM56-5BP CFM56-5C CFM56-7B | CFM56 7B | Брекет Rek-277-13 | 0RE277A130000
81 | BRACKET SET, SUPPORT - TRF FORWARD FLANGE | 856A1800G02 | CFM56-7B | CFM56 7B | BRACKET SET, SUPPORT – LPT (BRACKET-SET) | RF171264
82 | PIN SET, GUIDE CORE MODULE | 856A1803G01 | CFM56-7B | CFM56 7B | GUIDE PINS, CORE MODULE | RF178685
83 | HEATER, HPT AFT SHAFT | 856A1889G01 | CFM56-2A CFM56-2B CFM56-2C CFM56-3 CFM56-5A CFM56-5B CFM56-5BP CFM56-5C CFM56-7B CFM56-7BE | CFM56 7B | Нагреватель REK-306-50 | 0RE306A500000
84 | FIXTURE, HOLDING - ROTOR/ STATOR, LPT | 856A2618G04 | CFM56-2A CFM56-2B CFM56-2C CFM56-3 CFM56-5A CFM56-5B CFM56-5BP CFM56-5C CFM56-7B | CFM56 7B | FIXTURE, HOLDING ROTOR/STATOR | RF171320
85 | STAND, STORAGE - MODULE 2 | 856A2626G02 | CFM56-2A CFM56-2B CFM56-2C CFM56-3 CFM56-5A CFM56-5B CFM56-5BP CFM56-5C CFM56-7B | CFM56 7B | Тележка Rek-306-05 | 0RE306A050000
86 | BEAM, LIFTING | 856A2627G06 | CFM56-2A CFM56-2B CFM56-2C CFM56-3 CFM56-5A CFM56-5B CFM56-5BP CFM56-5C CFM56-7B | CFM56 7B | Траверса Rek-306-12 | 0RE306A120000
87 | PULLER | 856A2632G01 | CFM56-2A CFM56-2B CFM56-2C CFM56-3 CFM56-5A CFM56-5B CFM56-5BP CFM56-5C CFM56-7B CFM56-7BE | CFM56 7B | Комплект Rek-306-52 | 0RE306A520000
88 | ALIGNMENT FIXTURE - NO 1 & NO 2 BRG | 856A2690G01 | CFM56-7B | CFM56 7B | ALIGNMENT FIXTURE - NO 1 & NO 2 BRG | FZ01720
89 | ADAPTER, HANDLING | 856A2780G02 | CFM56-5A CFM56-5B CFM56-5BP CFM56-5C CFM56-7B | CFM56 7B | Адаптер Rek-306-14 | 0RE306A140000
90 | HEATING TOOL FOR CVT REMOVAL | 856A2968G03 | CFM56-5B CFM56-7B | CFM56 7B | Нагреватель Rek-306-62 | 0RE306A620000
91 | GAGE TOOL, FEELERS | 856A3432G01 | CFM56-2A CFM56-2B CFM56-2C CFM56-3 CFM56-5A CFM56-5B CFM56-5BP CFM56-5C CFM56-7B | CFM56 7B | Щуп Rek-306-66 | 0RE306A660000
92 | PINS, GUIDE - SPINNER REAR CONE | 856A3409G01 | CFM56-2A CFM56-2B CFM56-2C CFM56-3 CFM56-5A CFM56-5B CFM56-5BP CFM56-5C CFM56-7B | CFM56 7B | Комплект штифтов Rek-306-64 | 0RE306A640000
93 | ADAPTER, PULLER - OIL INLET COVER | 856A3419G02 | CFM56-2A CFM56-2B CFM56-2C CFM56-3 CFM56-5A CFM56-5B CFM56-5BP CFM56-5C CFM56-7B | CFM56 7B | Съемник Rek-306-65 | 0RE306A650000
94 | PROTECTOR - CENTER VENT TUBE, AFT | 856A3234P01 | CFM56-2A CFM56-2B CFM56-2C CFM56-3 CFM56-5A CFM56-5B CFM56-5BP CFM56-5C CFM56-7B | CFM56 7B | Втулка защитная Rek-306-63 | 0RE306A630000
95 | CAP PROTECTIVE THREAD LPT SHAFT | 856A3485P01 | CFM56-2A CFM56-2B CFM56-2C CFM56-3 CFM56-5A CFM56-5B CFM56-5BP CFM56-5C CFM56-7B | CFM56 7B | Резьбовой протектор | 0RE306B670001
96 | TOOL ASSEMBLY SEAL CENTER VENT TUBE | 856A3486G01 | CFM56-2A CFM56-2B CFM56-2C CFM56-3 CFM56-5A CFM56-5B CFM56-5BP CFM56-5C CFM56-7B | CFM56 7B | Направляющая Rek-306-68 | 0RE306A680000
97 | TOOL SET, DRIVE ADAPTER - BOOSTER AND LPT | 856A3524G01 | CFM56-3 CFM56-5A CFM56-5B CFM56-5BP CFM56-5C CFM56-7B | CFM56 7B | Подставка Rek-306-18 | 0RE306A180000
98 | CORE ENGINE SEALING PLATE AND LOCKING ADAPTER | 856A3728G02 | CFM56-7B | CFM56 7B | Блокиратор Rek-306-70 | 0RE306A700000
99 | GUIDE PINS - SPINNER REAR CONE | 856A3778G01 | CFM56-7B | CFM56 7B | Комплект штифтов Rek-306-71 | 0RE306A710000
100 | CHECKING TOOL, DIM ZP- LPT | 856A3929G01 | CFM56-5B CFM56-5B/P CFM56-7B CFM56-7BE | CFM56 7B | CHECKING TOOL, DIM ZP- LPT | FZ01741
101 | FLEXIBLE PROTECTIVE SLEEVE, TGB SHAFT | 856A2999G02 | CFM56-7B | CFM56-7B | PROTECTOR – TGB SHAFT | RF179680
102 | BEAM, VARIABLE CG - ENGINE HANDLING | 856A2645G06 | CFM56-2A CFM56-2B CFM56-2C CFM56-3 CFM56-5A CFM56-5B CFM56-5BP CFM56-5C CFM56-7B | CFM56 7B | Траверса Rek-285 | 0RE285A000000
103 | SLING, 3 - LEG - AGB HANDLING | 856A3519G05 | CFM56-3 CFM56-5A CFM56-5B CFM56-5BP CFM56-5C CFM56-7B | CFM56 7B | Подвес трехветьевой Rek-306-26 | 0RE306A260000
104 | CRADLE, REMOVAL/INSTALLATION - AGB | 856A3525G04 | CFM56-3 CFM56-7B | CFM56 7B | Тележка приводов Rek-306-21 | 0RE306A210000
105 | EXTENSION BEAM - VARIABLE CG LIFT FIXTURE | 856A3515G04 | CFM56-3 CFM56-5A CFM56-5B CFM56-5BP CFM56-5C CFM56-7B | CFM56 7B | Балка Rek-306-17 | 0RE306A170000-01
106 | STAND, MOBILE, HORIZONTAL MAJOR MODULE 3 STORAGE | 856A2647G02 | CFM56-2A CFM56-2B CFM56-2C CFM56-3 CFM56-5A CFM56-5B CFM56-5BP CFM56-5C CFM56-7B | CFM56 7B | Тележка Rek-306-06 | 0RE306A060000
107 | STAND, STORAGE - FAN AND BOOSTER MODULE 1 | 856A2625G01 | CFM56-2A CFM56-2B CFM56-2C CFM56-3 CFM56-5A CFM56-5B CFM56-5BP CFM56-5C CFM56-7B | CFM56 7B | Тележка Rek-306-04 | 0RE306A040000
108 | FIXTURE, PUSHER/PULLER - CVT | 856A3793G01 | CFM56-7B | CFM56 7B | Комплект Rek-306-23 | 0RE306A230000
109 | ADAPTER PULLER, SPLITTER FAIRING | 856A2663G01 | CFM56-2A CFM56-2B CFM56-2C CFM56-3 CFM56-5A CFM56-5B CFM56-5BP CFM56-5C CFM56-7B | CFM56 7B | Комплект Rek-306-53 | 0RE306A530000
110 | FIXTURE, ALIGNMENT - AGB | 856A3709G02 | CFM56-7B | CFM56 7B | Стойка калибратора Rek-306-20 | 0RE306A200000
111 | PROTECTOR, MOUNTING PIN - ACCESSORY GEARBOX | 856A3591G01 | CFM56-3 CFM56-7B | CFM56 7B | Комплект втулок Rek-306-69 | 0RE306A690000
112 | FADEC - ENGINE PRESERVATION/FALSE METERING VALVE SIGNAL | 856A1480G01 | CFM56-5A CFM56-5B CFM56-5BP CFM56-5C CFM56-7B | CFM56 7B | FADEC - ENGINE PRESERVATION, FALSE METERING VALVE SIGN | RF176718
113 | SUPPORT - ENGINE HANDLING | 856A1312G02 | CFM56-2A CFM56-2B CFM56-2C CFM56-3 CFM56-5A CFM56-5B CFM56-5BP CFM56-5C CFM56-7B | CFM56 7B | Стойка Rek-277-01 | 0RE277A010000
114 | WRENCH, BUSHING REENGAGEMENT TOOL | 856A3924G01 | CFM56-7B | CFM56-7B | WRENCH, BUSHING REENGAGEMENT TOOL | RF170169
115 | FAN DISK LUGS INSPECTION | 856A4640G01 | CFM56-7B | CFM56 7B | TOOL INSPECTION, FAN DISK LUGS, SPL-7727 | RF170057
116 | SUPPORT - ENGINE HANDLING | 856A1312G05 | CFM56-2A CFM56-2B CFM56-2C CFM56-3 CFM56-5A CFM56-5B CFM56-5BP CFM56-5C CFM56-7B | CFM56 7B | Стойка Rek-277-02 | 0RE277A020000
117 | PULLER - FAN BLADE SPACERS | 856A3947G02 | CFM56-7BE | CFM56 7B | Puller, Fan Blade Spacers (lever arm) | FZ00259
118 | SUPPORT - ENGINE HANDLING | 856A1312G06 | CFM56-2A CFM56-2B CFM56-2C CFM56-3 CFM56-5A CFM56-5B CFM56-5BP CFM56-5C CFM56-7B | CFM56 7B | Стойка Rek-277-03 | 0RE277A030000
119 | SUPPORT - ENGINE HANDLING | 856A1312G07 | CFM56-2A CFM56-2B CFM56-2C CFM56-3 CFM56-5A CFM56-5B CFM56-5BP CFM56-5C CFM56-7B | CFM56 7B | Стойка Rek-277-03 | 0RE277A030000-01
120 | SUPPORT - ENGINE HANDLING | 856A1312G08 | CFM56-2A CFM56-2B CFM56-2C CFM56-3 CFM56-5A CFM56-5B CFM56-5BP CFM56-5C CFM56-7B | CFM56 7B | Стойка Rek-277-04 | 0RE277A040000
121 | FIXTURE, SUPPORT - HPT ROTOR | 856A1452G02 | CFM56-2A CFM56-2B CFM56-2C CFM56-3 CFM56-5A CFM56-5B CFM56-5BP CFM56-5C CFM56-7B | CFM56 7B | Комплект домкратов | 0RE306A470000
122 | TOOL, TORQUING - HPT STATOR MANIFOLD BUSHING | 856A1433G02 | CFM56-5A CFM56-5B CFM56-5BP CFM56-5C CFM56-7B | CFM56 7B | Втулка моментная | 0RE306A480000
123 | LUBRICANT SHIELD, NO. 4 BEARING RETAINER | 856A2821G01 | CFM56-5B CFM56-5C CFM56-7B | CFM56 7B | Шайба защитная | 0RE306B580001
124 | RING, SUPPORT - ENGINE HANDLING | 856A1801G03 | CFM56-7B | CFM56 7B | RING, SUPPORT - ENGINE HANDLING | RF171268
125 | GUIDE-FAN FRAME TO CORE MODULE | 856A1805G01 | CFM56-7B | CFM56 7B | GUIDE-FAN FRAME TO CORE MODULE | FZ00133
126 | FIXTURE, LIFT - VARIABLE C.G., GENERAL PURPOSE | 856A1394G03 | CFM56-2A CFM56-2B CFM56-2C CFM56-3 CFM56-5A CFM56-5B CFM56-5BP CFM56-5C CFM56-7B | CFM56 7B | Траверса Rek-306-09 | 0RE306A090000
127 | CONTAINER, SHIPPING LPT MAJOR MODULE | 856A3333G02 | CFM56-2A CFM56-2B CFM56-2C CFM56-3 | CFM56 7B | Контейнер | 0RE310A000000
128 | WRENCH, HORIZONTAL DRIVE SHAFT NUT | 856A3604P01 | CFM56-3 CFM56-7B | CFM56 7B | Вставка | 0RE306B330001
129 | BEAM, TORQUE ADAPTATION | 856A3704G01 | CFM56-7B | CFM56 7B | Траверса | 0RE306A190000
130 | FIXTURE, ALIGNMENT/GUIDE BOOSTER/LPT SHAFT | 856A3501G04 | CFM56-7B | CFM56 7B | Приспособление | 0RE306A720000-01
131 | MASTER, ALIGNMENT - LPT SHAFT | 856A5945G04 | CFM56-5B/- 5BP/-5C | CFM56 7B | MASTER GAGE LPT-SHAFT | 856A5945G04
132 | FIXTURE, ROTATING WHEEL | 856A2985G01 | CFM56-5B CFM56-5BP CFM56-5C CFM56-7B | CFM56 7B | ROTATING WHEEL | RF176279
133 | RING, HOLDING - STAGE 1 OUTER STATIONARY AIR SEAL AND SHROUD SUPPORT | 856A3794G01 | CFM56-5B CFM56-5BP CFM56-7B | CFM56 7B | Кольцо | 0RE306A250000
134 | FIXTURE, LIFT/ROTATE - CORE ENGINE, FWD | 856A1832G01 | CFM56-7B | CFM56-7B | FIXTURE, LIFT/TURN – CORE ENGINE, FORWARD (LIFT/TURN FIXTURE) | FZ01139
135 | FIXTURE, HANDLING - BOOSTER ROTOR/STATOR ASSY | 856A3732G04 | CFM56-7B | CFM56-7B | FIXTURE, HANDLING - BOOSTER ROTOR/STATOR ASSY | RF176898
136 | LIFTING BEAM | 856A3710G03 | CFM56-5BP CFM56-5C CFM56-5CP CFM56-7B CFM56-5B | CFM56-7B | LIFTING BEAM – FAN/LPT MODULES | RF178655
137 | FIXTURE, DUMMY - FORWARD HPT STATOR | 856A1802G04 | CFM56-5BP CFM56-7B | CFM56-7B | FIXTURE, DUMMY – HP TURB STATOR FWD | RF179350
138 | Height Check Fixture | 67999-101 | 66081-series | CMM 25-66-42 | Height Check Fixture | 67999-101-AT
139 | FILL FIXTURE | 59000069-1 59000069 | 41004509-1 | CMM 52-10-01 | FILL FIXTURE | 59000069-1-AT
140 | Compression tool | LAG-4521 | 2611202 | CMM 32-47-04 | Compression tool | LAG-4521-AT
141 | adapter, vacuum fitting | 3A3658-1 | 104003-series 104005-series 5A3307-series | CMM 25-60-41 CMM 25-60-37 | adapter, vacuum fitting | 3A3658-1-AT
142 | Barlock or Clamp Assembly, PRV | 3A3710-1 or 540681-1 | 104003-series 104005-series 5A3307-series | CMM 25-60-41 CMM 25-60-37 | Barlock | 540681-1-NW
143 | Piston packing installation tool | LAG-4481 | 2611202 | CMM 32-47-04 | Piston packing installation tool | LAG-4481-AT
144 | Bushing packing installation tool | LAG-4482 | 2611202 | CMM 32-47-04 | Bushing packing installation tool | LAG-4482-AT
145 | lower banding board | 68982-101 | 66081-101 66081-102 | CMM 25-66-42 | lower banding board | 68982-101-AT
146 | Compression Board Aluminum Alloy | 40 x 6 x 1 In. (1016 x 152 x 25 mm) | 66081-101 66081-102 | CMM 25-66-42 | Compression Board Aluminum Alloy | Compression board-AT
147 | Hydrotest Fitting, Outlet Boss | 59000091-1 | 41004509-1 | CMM 52-10-01 | Hydrotest Fitting, Outlet Boss | 59000091-1-AT
148 | Adapter, Valve Connection (For charge fitting) | 2755 | 4A4089-series 130120-series 4A3904-series 4A3756-series | CMM 25-60-39 CMM 25-60-35 | TOOL - CHARGING ADAPTER TO CHARGING VALVE | B19285-1
149 | WRENCH TORQUE/LOOSEN - LPT COUPLING NUT | 856A2989G02 | CFM56-5B CFM56-5BP CFM56-7B | CFM56-7B | TORQUE WRENCH | RF176286
150 | TOOL SET, SEAL FITTING - AGB AND TGB OIL NIPPLE | 856A3330G01 | CFM56-2A CFM56-2B CFM56-2C CFM56-3 CFM56-7B | CFM56-7B | TOOL SET SEAL | RF178331
151 | RING PROTECTIVE NO. 5 BEARING | 856A3484P01 | CFM56-2A CFM56-2B CFM56-2C CFM56-3 CFM56-5A CFM56-5B CFM56-5BP CFM56-7B | CFM56-7B | RING PROTECTIVE | RF178816
152 | CORE ENGINE SEALING PLATE AND LOCKING ADAPTER | 856A3728G01 | CFM56-7B | CFM56-7B | SEALING PLATE AND LOCKING ADAPTERS | RF171501
153 | FIXTURE, CENTERING LPT SHAFT MODULE | 856A3750G02 | CFM56-7B | CFM56-7B | FIXTURE, CENTERING LPT SHAFT MODULE | RF171525
154 | FIXTURE TORQUE FAN DISK COUPLING | 856A3906G01 | CFM56-7B | CFM56-7B | FIXTURE, TORQUE - FAN DISK CO | 856A3906G01
155 | TOOL SET, WRENCHES - TORQUE/LOOSEN FAN DISK COUPLING BOLTS | 856A3725G02 | CFM56-7B | CFM56-7B | TOOL SET, WRENCHES - TORQUE/L | 856A3725G02
156 | FIXTURE, GUIDING AND PULLING - BOOSTER | 856A3723G02 | CFM56-7B | CFM56-7B | BOOSTER FIXTURE | 856A3723G02
157 | PUSHER/PULLER - RADIAL DRIVE SHAFT | 856A3708G01 | CFM56-7B | CFM56-7B | PUSHER/PULLER - RADIAL DRIVE SHAFT | 856A3708G01
158 | GUIDE, COUNTERTORQUE WRENCH | 856A3703G01 | CFM56-7B | CFM56-7B | GUIDE, COUNTERTORQUE WRENCH | 856A3703G01
159 | PROTECTOR - CENTER VENT TUBE, AFT | 856A3234P01 | CFM56-2A CFM56-2B CFM56-2C CFM56-3 CFM56-5A CFM56-5B CFM56-5BP CFM56-7B | CFM56-7B | Втулка защитная | 0RE306B630001
160 | CRADLE, REM/INSTALL - FUEL PUMP AND MEC PACKAGE | 856A3598G03 | CFM56-3 CFM56-7B | CFM56-7B | CRADLE, REM/INSTALL - FUEL PUMP AND MEC PACKAGE | 856A3598G03
161 | Envelope Gage, FWD door | 67809-101 | D30064-series | CMM 25-61-20 P-11921 | Envelope Gage, FWD door | 67809-101
162 | WRENCH, TORQUE - AFT ROTATING AIR/OIL SEPARATOR NUT | 856A3392G01 | CFM56-2A CFM56-2B CFM56-2C CFM56-3 CFM56-5A CFM56-5B CFM56-5BP CFM56-5C CFM56-7B | CFM56-7B | WRENCH, TORQUE - AFT ROTATING AIR/OIL SEPARATOR NUT | 856A3392G01
163 | PIN, GUIDE - NO. 5 BEARING OUTER RACE INSTALLATION | 856A3108G01 | CFM-2A/-2B/- 2C/-3/-5A/- 5B/-7B | CFM-2A/-2B/- 2C/-3/-5A/- 5B/-7B | PIN, GUIDE - NO. 5 BEARING OUTER RACE INSTALLATION | 856A3108G01
164 | PULLER - AFT ROTATING AIR/OIL SEPARATOR | 856A2661G01 | CFM56-2A CFM56-2B CFM56-2C CFM56-3 CFM56-5A CFM56-5B CFM56-5BP CFM56-5C CFM56-7B | CFM56-7B | PULLER - AFT ROTATING AIR/OIL SEPARATOR | 856A2661G01
165 | CART, NITROGEN - FUEL MANIFOLD PRESSURE CHECK | 856A1115G07 | CFM56-2A CFM56-2B CFM56-2C CFM56-3 CFM56-5A CFM56-5B CFM56-5BP CFM56-5C CFM56-7B | CFM56-7B | CART, NITROGEN - FUEL MANIFOLD PRESSURE CHECK | 856A1115G07
166 | Envelope Gage, AFT door | 67808-101 | D30065-series | CMM 25-61-20 P-11915 | Envelope Gage, AFT door | 67808-101
167 | Spacer Base | 67810-101 | D30664-series D30065-series | CMM 25-61-20 P-11921, P-11915 | Spacer Base | 67810-101
168 | Tool, lower pack envelope | 65916-1 | D30064-series | CMM 25-61-20 P-11921 | Tool, lower pack envelope | 65916-1
169 | FIXTURE, LIFT - CORE MODULE | 856A1107G07 | CFM56-2A CFM56-2B CFM56-2C CFM56-3 CFM56-5A CFM56-5B CFM56-5BP CFM56-5C CFM56-7B | CFM56-7B | FIXTURE, LIFT - CORE MODULE | 856A1107G07
170 | FIXTURE, ALIGNMENT - LPT SHAFT | 856A5944G04 | CFM56-7B CFM56-7BE | CFM56-7B | TOOL GAGE-POSITION LPT SHAFT OUT, POSITIONNMENT ARBRE BP | 856A5944G04
171 | FIXTURE, LIFT AND TURN - CORE MODULE | 856A1083G03 | CFM56-2A CFM56-2B CFM56-2C CFM56-3 CFM56-5A CFM56-5B CFM56-5BP CFM56-5C CFM56-7B | CFM56-7B | FIXTURE, LIFT AND TURN - CORE MODULE | 856A1083G03
172 | GAGE, SEATING CHECK - CORE MODULE TO INLET GEARBOX | 856A1388G01 | CFM56-2A CFM56-2B CFM56-2C CFM56-3 CFM56-5A CFM56-5B CFM56-5BP CFM56-5C CFM56-7B | CFM56-7B | GAGE, SEATING CHECK - CORE MODULE TO INLET GEARBOX | 856A1388G01
173 | RIVETER, BALANCE WEIGHTS - FAN DISK | 856A3074G01 | CFM56-2A CFM56-2B CFM56-2C CFM56-3 CFM56-5A CFM56-5B CFM56-5BP CFM56-5C CFM56-7B | CFM56-7B | RIVETER, BALANCE WEIGHTS - FAN DISK | 856A3074G01
174 | Heating Element Removal Installation Tool | CS-710-144 | WATER HEATER DR40 SERIES | CMM 25-33-40 | Heating Element Removal Installation Tool | CS-710-144-AT
175 | Cap, Vacuum, aspirator inlet | 4A3885-1 | Emergency Evacuation Slide 5A3307-series EVACUATION SLIDE 104003-series EVACUATION SLIDE 104005-series | CMM 25-60-37 CMM 25-60-41 PI-501715 | Cap, Vacuum, aspirator inlet | 4A3885-1-AT
176 | Clamps packing Cloth Clamp | 540641-1 3539 | Emergency Evacuation Slide 5A3307-series EVACUATION SLIDE 104003-series EVACUATION SLIDE 104005-series D3151X-XXX | CMM 25-60-37 CMM 25-60-41 PI-501715 CMM 25-60-56 | FABRIC CLIP 12 CM | 0334-4604
177 | ADAPTERS, MAINTENANCE STAND-TO-FORWARD FAN STATOR SUPPORT RING | 856A1836G01 | CFM56-2A CFM56-2B CFM56-2C CFM56-3 CFM56-5A CFM56-5B CFM56-5BP CFM56-5C CFM56-7B | CFM56-7B | ADAPTERS, MAINTENANCE STAND-TO-FORWARD FAN STATOR SUPPORT RING | 856A1836G01
178 | BEAM, LIFTING - FAN FRAME | 856A2555G08 | CFM56-5A CFM56-5B CFM56-5B/P CFM56-7B | CFM56-7B | BEAM, LIFTING - FAN FRAME PALONNIER CARTER INTERMEDIAIRE | 856A2555G08
179 | TOOL, CHECK AD2 - CIRCULAR RUNOUT | 856A2667G06 | CFM56-7B | CFM56-7B | TOOL, CHECK AD2 - CIRCULAR RUNOUT | 856A2667G06
180 | BALL BEARING NO. 4 PROTECTOR | 856A3487G01 | CFM56-5A CFM56-7B | CFM56-7B | PROTECTOR-NO. 4 BALL BEARIN | 856A3487G01
181 | RINGS, ASSY/DISASSY - LPT AIR COOLING TUBES AND MANIFOLDS | 856A3754G01 | CFM56-5BP CFM56-7B | CFM56-7B | RINGS, ASSEMBLY/DISASSEMBLY-LPT | 856A3754G01
182 | Loosening Tool, Clevis Tool, Clevis Tightening | 540612-1 2A1843 | Emergency Evacuation Slide 5A3307-series EVACUATION SLIDE 104003-series EVACUATION SLIDE 104005-series | CMM 25-60-37 CMM 25-60-41 PI-501715 | Clevis Tightening tool | 2A1843-AT
183 | Torque Wrench | Facom R.306-25D | 4313100-00-66-00 4313101-00-66-00 | 25-35-08 | Torque Wrench | GEDORE TORCOFIX SE 1646192
184 | Torque Wrench | Rahsol S.757-06 | 4313100-00-66-00 4313101-00-66-00 | 25-35-08 | Torque Wrench | A.404
185 | Hose Clamp Tool | CS-710-214 | 4313100-00-66-00 4313101-00-66-00 | 25-35-08 |  | 65325170
186 | Tool, Hose Cap, -8 Female | 2A1817 | Emergency Evacuation Slide 5A3307-series EVACUATION SLIDE 104003-series EVACUATION SLIDE 104005-series | CMM 25-60-37 CMM 25-60-41 | CAP | AN929-8
187 | SPRING BALANCE | N/A | 1320 Series | CMM 21-63-48 | Digital force gauge | M2-100E
188 | Activation box | 99414A020000 | 1320 Series | CMM 21-63-48 | Activation box | AB01-AT
189 | Fan Removal Tool | CS-710-242 | 4313100-00-66-00 4313101-00-66-00 | 25-35-08 | YATO 2-GRIPPER BEARING PULLER 75MM | YT-2515
190 | Fan Removal Tool | CS-710-249 | 4313100-00-66-00 4313101-00-66-00 | 25-35-08 | YATO 2-GRIPPER BEARING PULLER 75MM | YT-2515
191 | Door Release Tool | CS-710-248 | 4313100-00-66-00 4313101-00-66-00 | 25-35-08 | PIN EXTRACTION TOOL | 2063388-1
192 | Shaft Seal Installation Tool | CS-710-245 | 4313100-00-66-00 4313101-00-66-00 | 25-35-08 | Shaft Seal Installation Tool | CS-710-245-AT
193 | Shaft Seal Removal Tool | CS-710-246 | 4313100-00-66-00 4313101-00-66-00 | 25-35-08 | Shaft Seal Removal Tool | CS-710-246-AT
194 | Primary Latch Test Tool | CS-710-642 | 4313100-00-66-00 4313101-00-66-00 | 25-35-08 | Primary Latch Test Tool | CS-710-642-AT
195 | PT100 Installation Tool | CS-710-210 | 4313100-00-66-00 4313101-00-66-00 | 25-35-08 | PT100 Installation Tool | CS-710-210-AT
196 | Bracket | 439004063 | 4313100-00-66-00 4313101-00-66-00 | 25-35-08 | Bracket | 439004063-AT
197 | Test setup | N/A | 1320 Series | CMM 21-63-48 | TRIM AIR VALVE TEST SETUP | TAVTB01-AT
198 | Fixture, Folding, Aft Slide | 540752-22 540752-35 | EVACUATION SLIDE 104005-series | CMM 25-60-41 PI501715 | Fixture, Folding, Aft Slide | 540752-AT
199 | RING, SUPPORT - ENGINE HANDLING | 856A1801G03 | CFM56-7B | CFM 856A1801 | Брекет Rek-277-10 | 0RE277A100000
200 | SUPPORT - ENGINE HANDLING | 856A1312G02 | CFM56-2A CFM56-2B CFM56-2C CFM56-3 CFM56-5A CFM56-5B CFM56-5BP CFM56-5C CFM56-7B | CFM 856A1312 | Стойка Rek-277-01 | 0RE277A010000
201 | CONTAINER, SHIPPING LPT MAJOR MODULE | 856A3333G02 | CFM56-2A CFM56-2B CFM56-2C CFM56-3 | CFM 856A3333 | Контейнер | 0RE310A000000
202 | BRACKET SET, HANDLING - COMPRESSOR MID FLANGE | 856A1491G02 | CFM56-5A CFM56-5B CFM56-5BP CFM56-5C CFM56-7B | CFM 856A1491 | Брекет Rek-277-13 | 0RE277A130000
203 | Cloth, Low-Lint | A-A-59323A | 466040 466090 898052 | CMM 26-21-39 | Cloth, Lint-Free | LS-ESD-S1
204 | FID | 540522-1 | EVACUATION SLIDE 104005-series | CMM 25-60-41 PI501715 | FID | 540522-1-AT
205 | Hydrotest Plug, Gauge Boss | 59000091-2 | 30 CUBIC INCH RESERVOIR ASSEMBLY | CMM 52-10-01 | Hydrotest Plug, Gauge Boss | 59000091-2-AT
206
207 | Cutter retract tool | 52001465-1MT | Gas Bottle Assembly 41004658-series | CMM 52-10-02 | Cutter retract tool | 52001465-1MT-AT
208 | Burst Disc Driver Bit | 56100034-1MT | Gas Bottle Assembly 41004658-series | CMM 52-10-02 | INSERT EXTRACTION TOOL | 52-10-02-1-AT
209 | BASE PLATE, MOBILE | 856A3712G01 | CFM56-7B | CFM 856A3712 |  | 856A3712G01
210 | MASTER, ALIGNMENT | 856A5945G01 | CFM56-7B | CFM 856A5945 |  | 856A5945G01
211 | SHIELD, THERMAL | 856A3729G02 | CFM56-7B | CFM 856A3729 |  | 856A3729G02
212 | ADAPTER, TEST RIG | 856A3267G02 | CFM56-2A CFM56-2B CFM56-2C CFM56-3 CFM56-5A CFM56-5B CFM56-5BP CFM56-5C | CFM 856A3267 |  | 856A3267G02
213 | TEMPLATE, LOCATING JET NO 3 BEARING SUPPORT | 856A3777G02 | CFM56-7B | CFM 856A3777 |  | 856A3777G02
214 | GUIDE, FORWARD SUPPORT | 856A2709G01 | CFM56-5A CFM56-5B CFM56-5BP CFM56-5C CFM56-7B | CFM 856A2709 |  | 856A2709G01
215 | SUPPORT - ENGINE HANDLING | 856A1312G07 | CFM56-3 CFM56-7B | CFM 856A1312 | Стойка Rek-277-03 | 0RE277A030000
216 | SUPPORT - ENGINE HANDLING | 856A1312G06 | CFM56-2A CFM56-2B CFM56-2C CFM56-3 CFM56-5A CFM56-5B CFM56-5BP CFM56-5C CFM56-7B | CFM 856A1312 | Стойка Rek-277-03 | 0RE277A030000
217 | FIXTURE, INSTALL/REMOVE - NO.3 STATIONARY AIR SEAL, AFT | 856A1826G01 | CFM56-5BP CFM56-7B | CFM 856A1826 | Fixture, install/ remove- No.3 sta air seal after | 856A1826G01
218 | PULLER - NO. 4 BEARING OUTER RACE, OIL SEAL AND AIR DUCT | 856A1216G02 | CFM56-2A CFM56-2B CFM56-2C CFM56-3 CFM56-5A CFM56-5B CFM56-5BP CFM56-5C CFM56-7B | CFM 856A1216 | PULLER - NO. 4 BEARING OUTER RACE | FZ01696
219 | FIXTURE, INSTALL - NO. 4 BEARING OUTER RACE | 856A1389G01 | CFM56-2C CFM56-3 CFM56-5A CFM56-5B CFM56-5BP CFM56-5C CFM56-7B | CFM 856A1389 | FIXTURE, INSTALL - NO. 4 BEARING OUTER RACE | FZ03139
220 | ADAPTER PULLER COVER OIL INLET | 856A2685G03 | CFM56-3 CFM56-5A CFM56-5B CFM56-5BP CFM56-5C CFM56-7B | CFM 856A2685 | PULLER ADAPTER – OIL INLET COVER | 856A2685G03
221 | BALL BEARING NO. 4 PROTECTOR | 856A3487G01 | CFM56-5A CFM56-7B | CFM 856A3487 | PROTECTIVE RING - № 4 BRG BALL | 856A3487G01
222 | FIXTURE, CENTERING LPT SHAFT MODULE | 856A3750G02 | CFM56-7B | CFM 856A3750 | LPT SHAFT LOCATOR | 856A3750G02
223 | Jack-Hydraulic, General Low Profile | COM-1568 | CFM56-7B | Boeing AMM 78-11-01 Boeing AMM 78-11-02 | Jack-Hydraulic | TMHSD09-60-00 | NWT9679
224 | Jack-Hydraulic, General Low Profile | COM-1443 | CFM56-7B | Boeing AMM 24-11-11 | Jack-Hydraulic | TMHSD09-60-00 | NWT9679
225 | Hydrotest Adapter | .03038 | C352TS | MANUAL 05604 | Hydrotest Adapter | .03038-AT
226 | Hydrotest Adapter | .03610 | C352TS | MANUAL 05604 | Hydrotest Adapter | .03610-AT
227 | Adapter | .04482 | C352TS | MANUAL 05604 | Adapter | .04482-AT
228 | Adapter | .04485 | C352TS | MANUAL 05604 | Adapter | .04485-AT
229 | Cable Alignment Gage Tool #10 | 099TL234-1 | 263BA101-2 | CMM 24-31-03 | Cable Alignment Gage | 099TL234-1-AT
230 | Cell Extraction Tool | 099BA249-1 | 263BA101-2 | CMM 24-31-03 | Cell Extraction Tool | 099BA249-1-AT
231 | Battery Charger Test Set | 263TS101-1 | 263BA101-2 | CMM 24-31-03 | Зарядно-разрядное устройство | AS-40/60-RCH
232 | Battery Discharge Test Set | 374TS101-1 | 263BA101-2 | CMM 24-31-03 | Зарядно-разрядное устройство | AS-40/60-RCH
233 | Fan Test Set | 263TS102-1 | 263BA101-2 | CMM 24-31-03 | Fan Test Set | TNDV.441546.002
234 | 1/4 TO 1/8 ADAPTER | N/A | 9700-series 5500-series | CMM 35-32-18 CMM35-31-55 | 1/4 TO 1/8 ADAPTER | H-SSR-4-2N-S316
235 | AC/DC/IR HiPot Tester | Sentry 30 | 263BA101-2 | CMM 24-31-03 | AC/DC HiPot Tester | GPT-79802
236 | DOLLY, HP CORE SEATING CHECK TOOL | 856A2818G01 | CFM56-5B CFM56-7B | CFM 856A2818 | DOLLY, TOOL SEATING CHEK-CORE | 856A2818G01 | AT427
237 | RING, PROTECTIVE FAN DISK | 856A3720G01 | CFM56-7B | CFM 856A3720 | RING, PROTECTIVE FAN DISK (RING) | RF179255 | AT422
238 | DOLLY FIXTURE, HP TORQUE | 856A2812G01 | CFM56-7B | CFM 856A2812 | Dolly, Fixture Torque HP | 856A2812G01 | AT439
239 | RING, HOLDING - STAGE 1 OUTER STATIONARY AIR SEAL AND SHROUD SUPPORT | 856A3794G01 | CFM56-5B CFM56-5BP CFM56-7B | CFM 856A3794 | RING, HOLDING - STAGE 1 OUTER | 856A3794G01 | AT454
240 | FIXURE, HANDLING - LPT MAJOR MODULE | 856A3773G03 | CFM56-5BP CFM56-7B | CFM 856A3773 | FIXURE, HANDLING - LPT MAJOR MOD | 856A3773G03 | AT452
241 | CONTAINER, SHIPPING - AGB MODULE | 856A3588G01 | CFM56-3 CFM56-7B | CFM 856A3588 | CONTAINER, SHIPPING - AGB MOD | 856A3588G01 | AT453
242 | FIXTURE, HOLDING - ROTOR/STATOR, LPT | 856A2618G04 | CFM56-2A CFM56-2B CFM56-2C CFM56-3 CFM56-5A CFM56-5B CFM56-5BP CFM56-7B | CFM 856A2618 | FIXTURE, HOLDING - ROTOR/STATOR | 856A2618G04 | AT455
243 | BEAM PUSHER / PULLER ADAPTATION | 856A2991G01 | CFM56-7B | CFM 856A2991 | ADAPTER PULLER/PUSHER | RF176290 | AT456
244 | PULLER - FAN BLADE SPACER | 856A3948G02 | CFM56-7BE | CFM 856A3948 | PULLER - FAN BLADE SPACER | RF178821 | AT465
245 | FLOOR, PROTECTIVE FAN INLET CASE | 856A3726G01 | CFM56-7B | CFM 856A3726 | FLOOR, PROACTIVE | RF179125 | AT420
246 | FIXTURE, ALIGNMENT - BOOSTER/LPT SHAFT | 856A2984G02 | CFM56-7B | CFM 856A2984 | ALIGNMENT FIXTURE/GUIDE | RF176277 | AT417
247 | FIXTURE, SUPPORT - CORE MODULE TO COMPRESSOR ROTOR SHAFT | 856A1140G06 | CFM56-2A CFM56-2B CFM56-2C CFM56-3 CFM56-5A CFM56-5B CFM56-5BP CFM56-5C | CFM 856A1140 | FIXTURE, SUPPORT - CORE MODULE TO C/R SHAFT | RF171160 | AT419
248 | FIXTURE, PUSHER/PULLER – LPT | 856A2983G02 | CFM56-5B CFM56-5BP CFM56-7B | CFM 856A2983 | FIXTURE, PUSHER/PULLER | RF176274 | AT418
249 | DOLLY FIXTURE, LP TORQUE | 856A2813G01 | CFM56-7B | CFM 856A2813 | DOLLY, FIXTURE LP | RF178789 | AT466
250 | DOLLY, TRUNNION - FAN FRAME MODULE | 856A3111G06 | CFM56-2A CFM56-2B CFM56-2C CFM56-3 CFM56-5A CFM56-5B CFM56-5BP CFM56-7B | CFM 856A3111 | TRUNNION DOLLY - FAN FRAME MODULE | RF179217 | AT 463
251 | LOOSENING ADAPTER - LPT COUPLING NUT | 856A2992G01 | CFM56-7B | CFM 856A2992 | BEAM TORQUE ADAPTION | RF176292 | AT457
252 | PROTECTOR, STUD - HPT SHROUD | 856A1382G06 | CFM56-5B CFM56-5BP CFM56-5C CFM56-7B | CFM 856A1382 | PROTECTOR, STUD - HPT SHROUD | RF171210 | AT438
253 | SECTOR, CENTERING - LPT SHAFT FORWARD END | 856A3706G01 | CFM56-7B | CFM 856A3706 | SECTOR, CENTER | RF178591 | AT462
254 | TOOL SET, SIGHTING - FAN DISK COUPLING BOLTS | 856A3724G02 | CFM56-7B | CFM 856A3724 | TOOL SET, SIGHTING FAN DISK COUPLING BOLTS | RF171497 | AT467
255 | LPT SHAFT GUIDE AND STOP TOOL | 856A2600G07 | CFM56-2A CFM56-2B CFM56-2C CFM56-3 CFM56-5A CFM56-5B CFM56-5B/P CFM56-5C CFM56-5C/P CFM56-7B CFM56-7BE | CFM 856A2600 | SHAFT GUIDE | RF178983 | AT471
256 | Battery extraction tool/ Antenna spanner | .0708 | 500-12,16 27 series | HRS1002-5-00 | Battery extraction tool/ Antenna spanner | 0708-AT | АТ521
257 | TOOL, HOLDING - FAN DISK | 856A2644G03 | CFM56-2A CFM56-2B CFM56-2C CFM56-3 CFM56-5A CFM56-5B CFM56-5BP CFM56-5C CFM56-7B | CFM 856A2644 | LOCKING SUPPORT – FAN DISK | RF176383 | AT458
258 | FAN DISK DUMMY | 856A3722G04 | CFM56-7B | CFM 856A3722 | FAN DISK DUMMY | RF171492 | AT468
259 | ADAPTER TOOL SET, LIFT AND TURN, NO 1 AND 2 BEARING SUPPORT | 856A3721G03 | CFM56-7B | CFM 856A3721 | ADAPTER TOOL SET LIFT AND TURN 1 & 2 BEARING SUPPORT | RF 171487 | AT416
260 |  | Committee decision АКИП-6304 | Committee decision АКИП-6304 | Committee decision АКИП-6304 | Цифровой микроомметр | АКИП-6304 | АТ473
261 | AXIAL CHECKING TOOL - LPT ASSEMBLY | 856A2823G01 | CFM56-5B CFM56-7B | CFM 856A2823 | AXIAL CHECKING TOOL | RF178791 | AT472
262 | Charging Adapter | T-803-0002-3 | Fire Extinguisher Containers 472088 Series | 26-20-79 | Charging Adapter | T-803-0002-3-AT
263 | ADAPTER FLANGE - TRANSFER GEARBOX | 856A3544G03 | CFM56-3 CFM56-7B | CFM 856A3544 | ADAPTER FLANGE - TRANSFER GEAR | 856A3544G03 | AT 451
264 | CLIP SENSOR - HPT ROTOR RUNOUT | 856A1352G02 | CFM56-5A CFM56-5B CFM56-5BP CFM56-5C CFM56-7B | CFM 856A1352 | CLIP SENSOR – HPT ROTOR RUNOUT | 856A1352G02 | AT450
265 | FIXURE, HANDLING - LPT MAJOR MODULE | 856A3773G03 | CFM56-5BP CFM56-7B | CFM 856A3773 | FIXURE, HANDLING - LPT MAJOR MODULE | RF170279 | AT475
266 | LOCKNUT N° 3, HEATER - HPC FRONT SHAFT | 856A1894G01 | CFM56-2A2 CFM56-2B1 CFM56-2C CFM56-5B CFM56-5BP CFM56-5C2 CFM56-3 CFM56-5A1 CFM56-7B CFM56-7BE | CFM 856A1894 | HEATER, NO. 3 BEARING LOCKING NUT | 856A1894G01 | AT428
267 | BRACKET SET, SUPPORT - TRF FORWARD FLANGE | 856A1800G02 | CFM56-7B | CFM 856A1800 | Брекет Rek-277-16 | 0RE277A160000 | AT464
268 | HEATER-BEVEL GEAR, INLET GEARBOX | 856A1512G01 | CFM56-2A2 CFM56-2B1 CFM56-2C CFM56-3 CFM56-5A1 CFM56-5B CFM56-5BP CFM56-5C2 CFM56-7B | CFM 856A1512 | HEATER – BEVEL GEAR, INLET GEARBOX (220V, 50HZ) (HEATER) (G01) | RF179056 | AT469
269 | WRENCH, INSTALLATION AND REMOVAL - NO. 3 BEARING LOCKING NUT | 856A1000G09 | CFM56-2A CFM56-2B CFM56-2C CFM56-3 CFM56-5A CFM56-5B CFM56-5BP CFM56-5C CFM56-7B | CFM 856A1000 | WRENCH, INSTALLATION AND REMOVAL - NO. 3 BEARING LOCKING NUT | RF178199 | AT461
270 | BEAM ADAPTATION, REMOVAL-INSTALLATION - LPT MODULE | 856A2990G01 | CFM56-7B | CFM 856A2990 | BEAM PULLER/PUSHER | RF176288 | AT470
271 | COUNTERTORQUE WRENCH – LPT | 856A2988G02 | CFM56-7B | CFM 856A2988 | COUNTER TORQUE TOOL | RF176284 | AT474
272 | Fan Extraction Tool | CS-710-239 | Oven 3000/3075 Series | 25-35-08 | Fan Extraction Tool | CS-710-239-AT
273 | sold
274 | sold
275 | sold
276 | FLEXIBLE PROTECTIVE SLEEVE, TGB SHAFT | 856A2999G02 | CFM56-7B | CFM 856A2999 | FLEXIBLE PROTECTIVE SLEEVE, TGB SHAFT | 856A2999G02-AT
277 | RING PROTECTIVE FAN DISK | 856A3907P02 | CFM56-7B | CFM 856A3907 | RING PROTECTIVE FAN DISK | 856A3907P02-AT
278 | PROTECTOR,FAN SHAFT -7B | 856A4707G01 | CFM56-7B CFM56-7BE | CFM 856A4707 | PROTECTOR,FAN SHAFT -7B | 856A4707G01-AT
279 | Packing Strap (Velcro) | 540416-1 | Emergency Evacuation Slide 5A3307-series EVACUATION SLIDE 104005-series | СMM 25-60-37 CMM 25-60-41 PI501715 | TAPE (VELCRO) CABEUS ROL-5X25-BK | 26147321
280 | Packing Strap | 540416-9 | Emergency Evacuation Slide 5A3307-series EVACUATION SLIDE 104005-series | СMM 25-60-37 CMM 25-60-41 PI501715 | TEMPORARY TIES, GREEN WEBBING, TYPE II, 1 IN. X 10 FT. (25.4 MM X 3 M) | M11213-13
281 | Tool for handling the nose landing gear wheel assembly | F28035000 | C20637000 / C20637100 | CMM 32-49-82 | LIFTING TABLE 500 KG | NORDBERG N3T501
282 | Packing Hook | 540233-1 540233-2 540233-5 540233-6 540233-7 | 104003-series 104005-X | CMM 25-60-41 PI501715 PI501714 PI501762 | Packing Hook | B17583-1 B17583-1-NW | NWT8903 NWT8904 NWT14337
283 | Torque tool | TLS0022 | 115xxx-x series | 25-60-10 | Torque tool | A.402 | NWT7894
284 | Linear Actuator Test Stand | 834380-3 834380-4 | Ram Air Modulation Linear Electromechanical Actuator 541674-X | CMM 21-20-36 | Linear Actuator Test Stand | LATS01-AT
285 | MEASUREMENT FAN BLADE TIP CLEARANCE | 856A4639G10 | CFM56-7B | CFM 856A4639 | TOOL, MEASUREMENT -FAN BLAD | 856A4639G10 | AT444
286 | ADAPTER, MANUAL DRIVE PAD, CORE ENGINE ROTATION | 856A1815G06 | CFM56-7B CFM56-7BE CFM56-7B20K | CFM 856A1815 | CFM56-7B BSI Adapter | С567-HP | AT445
287 | ELECTRONIC TURNOVER TOOL | 9481M92P03 | CFM56-5A1 CFM56-5B CFM56-5BP CFM56-5C2 CFM56-7B CFM56-7BE | CFM 9481M92 | Wireless Intelligent Turbine Engine Rotor Driver | WL-2000 | AT446
288 | GUIDE ASSEMBLY - FAN MODULE TO CORE MODULE | 856A1830G03 | CFM56-7B | CFM 856A1830 | GUIDE, ASSY- FAN MODULE TO CORE MOD | RF179726 | AT501
289 | TOOL SET, LEAK TEST - TGB | 856A3605G04 | CFM56-3 CFM56-7B | CFM 856A3605 | TOOL SET, LEAK TEST - TGB | 856A3605G04 | AT563
290 | TOOL SET, LEAK TEST - ACCESSORY GEARBOX | 856A3549G02 | CFM56-7B | CFM 856A3549 | TOOL SET, LEAK TEST - AGB | 856A3549G02 | AT564
291 | FIXTURE, RIGGING - ACCESSORY GEARBOX | 856A3545G03 | CFM56-3 CFM56-7B | CFM 856A3545 | FIXTURE, RIGGING - ACCESSORY | 856A3545G03 | AT565
292 | CONTAINER, SHIPPING - CORE | 856A1257G09 | CFM56-2A CFM56-2B CFM56-2C CFM56-3 CFM56-5A CFM56-5B CFM56-5BP CFM56-5C CFM56-7B | CFM 856A1257 | CONTAINER, SHIPPING - CORE | 856A1257G09 | AT566
293 | Piston bushing adapter socket | 2558744 | 2611202-2 | CMM 32-47-04 | Piston bushing adapter socket | KEYHEAD 74
294 | Linear actuator interface test box | 2025587-1 | Ram Air Modulation Linear Electromechanical Actuator 541674-X | CMM 21-20-36
295 | Bonding resistance meter | 4300B | Ram Air Modulation Linear Electromechanical Actuator 541674-X | CMM 21-20-36
296 | AC power supply | 5250SL-3-11 | Ram Air Modulation Linear Electromechanical Actuator 541674-X | CMM 21-20-36
297 | Digital multimeter | 8840A | Ram Air Modulation Linear Electromechanical Actuator 541674-X | CMM 21-20-36
298 | Timer | Model S-10 | Ram Air Modulation Linear Electromechanical Actuator 541674-X | CMM 21-20-36
299 | AC ammeter | Weston Model 433/2916007 | Ram Air Modulation Linear Electromechanical Actuator 541674-X | CMM 21-20-36

## Material
Item №/ Пункт № | Recommended Material according to approved data (substituted)/ Рекомендованный материал согласно одобренным данным (замененный) |  | Maintenance object / Объект ТО |  | Alternative material / Альтернативный материал |  | Remarks / Примечание
| Description/ Описание | Part Number/ Чертежный номер | Component p/n (if applicable)/Чертежный номер компонента (если применимо) | Maintenance data ref.: | Description/ Описание | Part number/ Чертежный номер
1 | Epoxy primer | specification MIL-PRF-23377 | 3-1693, 90002340 series, 2611202-2, 2612312-1 | CMM 32-40-57 CMM 32-49-30 SPM 32-49-01 | Грунт | РК-Авиа 1 + РК Авиа 2
2 | Polyurethane Topcoat (Paint) | specification MIL-PRF-85285 | 3-1693, 90002340 series, 2611202-2, 2612312-1 | CMM 32-40-57 CMM 32-49-30 SPM 32-49-01 | Эмаль | УР-1301 АТ
3 | High-resist paint | specification TT-P-28 | 3-1693, 90002340 series, 2611202-2, 2612312-1 | CMM 32-40-57 CMM 32-49-30 SPM 32-49-01 | High-resist paint | SP-117
4 | Анаэробный клей низкой прочности | SECURE PAINT (A22.20) | 8203-11-0000-01 8203-11-0000-12 8203-11-0000-16 | CMM 25-37-27 | Анаэробный клей низкой прочности | LOCTITE 222
5 | Водорастворимый щелочной очиститель | Arrow 198 | 2341590-1 | CMM 21-70-30 | Водорастворимый щелочной очиститель | Super Bee 300LF
6 | Вода дистиллированная | N/A | 416541 | CMM 24-32-26 | Вода дистиллированная | GOSTR58144-2018-5L
7 | Водорастворимый щелочной очиститель | Super Bee 300LF | For C14 rating 755C0000-01 | For C14 rating CMM 21-52-08 | Водорастворимый щелочной очиститель | TM TECHNO SP
8 | High temperature silicone | SEALANT (3057) | 8203-11-0000-01; 8203-11-0000-12; 8203-11-0000-16. | CMM 25-37-27 | High temperature silicone | RTV 106
9 | Контактный клей | Terokal-2444 | 8203-11-0000-01; 8203-11-0000-12; 8203-11-0000-16. | CMM 25-37-27 | Контактный клей | DP 100
10 | Disinfectant | Lysol | 19000-079 19000-079-201 | CMM 38-39-13 | Disinfectant | MAKSI-DEZ M
11 | Sodium Hypochlorite Solution | A-A-1427 | 24E507040G01 24E507040G02 24E507040G03 24E507040G04 24E507040G05 24E507040G06 | CMM 38-13-51 | Sodium Hypochlorite Solution | GOST 11086-76
12 | Thermal Joint Compound | 120 | 24E507040G01 24E507040G02 24E507040G03 24E507040G04 24E507040G05 24E507040G06 24E507009G01 24E507009G02 24E507009G03 | CMM 38-13-51 CMM 38-12-16 | Thermal Joint Compound | DOWSIL 340
13 | NITROGEN | A-A-59503/MIL-P-27401 Type 1 Grade A | 2607825-1 2607825-2 2612311-1 C20509000 С20626200 | CMM 32-49-83; 32-49-51; 32-40-14; 32-40-10 | NITROGEN | ГОСТ 9293-74
14 | NITROGEN | A-A-59503/MIL-P-27401 Type 1 Grade A | 466040 466090 898052 | CMM 26-21-39 | NITROGEN | ГОСТ 9293-74
15 | HALON 1211 | ASTM D7673-10 Type II | 466040 466090 898052 | CMM 26-21-39 | KHLADON (freon) 12B1 | ТУ 2412-001-31951083-99
16 | Carbon Dioxide (CO2) | U.S Federal Specification BB-C-101, for Grade B | 61639-101, 61639-103, 61639-203 4A3756-x 4A3904-x | CMM 25-60-35 CMM 25-65-21 | Carbon Dioxide (CO2) | ГОСТ 8050-85
17 | Cloth, Lint-Free | MIL-C-85043/ A-A-59323A | BFS24 | CMM 24-31-02 | Cloth, Lint-Free | Сертификат соответствия на салфетки для чистых помещений, антистатических производств и лабораторий № 0828422
18 | GREASE | BARRIERTA L 55/2 | 8201-series | CMM 25-36-33 | GREASE | NEVER-SEEZ WHITE FOOD GRADE
19 | Alcohol, Isopropyl | TT-I-735 | BFS24 | CMM 24-31-02 | Alcohol, Isopropyl | ГОСТ 9805-84
20 | Cleaning agent | Cee-Bee® 280 | 1001657-1 | CMM 21-52-14 | Cleaning agent | TM TECHNO SP
21 | Cleaning Solvent, Trichloroethylene | TT-M-261 D | BFS24 | CMM 24-31-02 | MEK 5LT | Сертификат анализа к контракту № 1001 от 03.10.2022
22 | Lint-free Cloth | MIL-DTL-24671C | 24E507040G01 24E507040G02 24E507040G03 24E507040G04 24E507040G05 24E507040G06 | CMM 38-13-51 | Lint-free Cloth | 28641
23 | Adhesive | Weld-On 1829 | 19000-079, 19000-079-201 | CMM 38-39-13 | Adhesive | SCOTCH-WELD-EC-1300
24 | Abrasive Cloth, Aluminum Oxide | P-C-451 | BFS24 | CMM 24-31-02 | Шлифовальная бумага. | Лист шлифовальный на бумаге оксид алюминия
25
26 | Sodium Hypochlorite Solution | A-A-1427 | 24E507009G01 24E507009G02 24E507009G03 | CMM 38-12-16 | Sodium Hypochlorite Solution | GOST 11086-76
27 | Primer | LEH640 | 2-1578 series | CMM 38-41-82 | Грунт | РК-Авиа 1 + РК Авиа 2
28 | Coating | Aviox 77702 | 2-1578 series | CMM 38-41-82 | Краска | УР-1301 АТ
29 | Cleaning agent | Cee-Bee® 280 | 2-1578 series | CMM 38-41-82 | Моющее средство | TM TECHNO SP
30 | Alcohol, Isopropyl | TT-I-735A | D717-02-001 D717-01-001 | CMM 24-35-01 | Alcohol, Isopropyl | ГОСТ 9805-84
31 | Lint-free Cloth | MIL-DTL-24671C | D717-02-001 D717-01-001 | CMM 24-35-01 | Lint-free Cloth | 28641
32 | Electrical solder | SN63WRMAP3 | 45-0351-X | CMM 33-42-07 | Electrical solder | SN63PB37
33 | Alcohol, Isopropyl | TT-I-735A | 45-0351-X | CMM 33-42-07 | Alcohol, Isopropyl | ISOPROPYL ALCOHOL 10LT
34 | Aqueous Cleaner | ArmaKleen M-HP-2 | 45-0351-X | CMM 33-42-07 | Водорастворимый очиститель | TM TECHNO SP
35 | Rhodorsil CAF 4 | 3124961 | 4292491 4328733 4358532 | CMM 33-47-11 | Silicone sealant | RTV106
36 | Aqueous Cleaner | ArmaKleen M-HP-2 | 30-2581-3 | CMM 33-42-30 | Водорастворимый очиститель | TM TECHNO SP
37 | Ty-Rap | PLT1M-C76 | 30-2581-3 | CMM 33-42-30 | Кабельная стяжка | 4-309037-25-100
38 | Sealing Compound | Rhodorsil CAF 4 | 4298117 | CMM 33-46-12 | Silicone sealant | RTV106
39 | Sealing Compound | Bluesil 340 | 4298117 | CMM 33-46-12 | Термопаста | KPT-8
40 | Varnish | SL 1309 N-FLZ | 4041/42 | CMM 33-21-14 | Varnish | U78-50
41 | Conformal coating | CE-1155 | 24E507040G01 24E507040G02 24E507040G03 24E507040G04 24E507040G05 24E507040G06 | CMM 38-13-51 | Conformal coating | U78-50
42 | Водорастворимый щелочной очиститель | Arrow 198 | 2341590-1 | CMM 21-70-30 | Водорастворимый щелочной очиститель | TM TECHNO SP
43 | Водорастворимый щелочной очиститель | Daraclean 235 | 67200060-1 | CMM 21-73-01 | Водорастворимый щелочной очиститель | TM TECHNO SP
44 | Водорастворимый щелочной очиститель | Daraclean 235 | 67200060-1 | CMM 21-73-01 | Водорастворимый щелочной очиститель | Super Bee 300 LF
45 | Смазка | V-711 | С352TS | MANUAL 05604 | Смазка силиконовая | DC4
46 |  | PLT1.5M-C | 263BA101-2 | 24-31-03 |  | Proconnect 150/2.5mm
47 | Heat shrink | M23053/5-109-0 | 263BA101-2 | 24-31-03 | Термоусадочная трубка | КВТ Монохром 20/10
48 | Cloth, Lint-Free | MIL-C-85043/ A-A-59323A | 263BA101-2 | 24-31-03 |  | LS-ESD-S1
49
50
51
52
53
54
55
56
57
58
59
60
61

## инструкция
раздел в разработке