## Лист1
No | Component PN | CMM reference | Task card | Specification | Description | Part number per specification | Alternative | Scope of work | Qty required | Reason for usage | Remarks:
| 45-0351-X | 33-42-07 | 01-334207-XX | Tool/Equipment | Functional tester | 05-0491-1 / 05-0494-1 | RLTS01-AT | Testing and fault isolation | 1 | Mandatory | AT 025 №56.
| 45-0351-X | 33-42-07 | 01-334207-XX | Tool/Equipment | Power supply | - | ПНБА11-2/40/1200-КР | Testing and fault isolation | 1 | Mandatory | В наличии.
| 45-0351-X | 33-42-07 | 01-334207-XX | Tool/Equipment | Digital inclinometer | - | RGK U-66 | Testing and fault isolation | 1 | Mandatory | В наличии.
| 45-0351-X | 33-42-07 | 01-334207-XX | Tool/Equipment | Stopwatch | - | Vogel 580191 / Интеграл С-02 | Testing and fault isolation | 1 | Mandatory | В наличии.
| 45-0351-X | 33-42-07 | 01-334207-XX | Tool/Equipment | Digital multimeter | Fluke 45 | Fluke 87 | Testing and fault isolation | 1 | Mandatory | AT 025 №55.
| 45-0351-X | 33-42-07 | 01-334207-XX | Tool/Equipment | Digital multimeter | Fluke Model 8010A | Fluke 87 | Testing and fault isolation | 1 | Mandatory | AT 025 №54.
| 45-0351-X | 33-42-07 | 01-334207-XX | Tool/Equipment | Load fixture | IF1610 / IF1611 | IF1610-AT | Testing and fault isolation | 1 | Mandatory | AT 025 №57. AT343
| 45-0351-X | 33-42-07 | 01-334207-XX | Consumable | Cleaning cloth | A-A-59323 | - | All | 1 | Mandatory | В наличии.
| 45-0351-X | 33-42-07 | 02-334207-XX | Tool/Equipment | Sharp knife | - | Any | Disassembly | 1 | A/R | В наличии.
| 45-0351-X | 33-42-07 | 02-334207-XX | Tool/Equipment | Small flat-tip screwdriver | - | Any | Disassembly | 1 | A/R | В наличии.
| 45-0351-X | 33-42-07 | 02-334207-XX | Tool/Equipment | Bearing puller | - | YT-2515 | Disassembly | 1 | A/R | В наличии.
| 45-0351-X | 33-42-07 | 02-334207-XX | Tool/Equipment | Soft-bristle brush | - | MD-0731 | Cleaning | 1 | A/R | В наличии.
| 45-0351-X | 33-42-07 | 02-334207-XX | Consumable | Aqueous cleaner | Armakleen M-HP-2 | Техно СП | Cleaning | A/R | A/R | AT 026 №34.
| 45-0351-X | 33-42-07 | 02-334207-XX | Consumable | Isopropyl alcohol | TT-I-735A | ISOPROPYL ALCOHOL 10LT | Cleaning | A/R | A/R | AT 026 №33.
| 45-0351-X | 33-42-07 | 02-334207-XX | Tool/Equipment | Crimping tool | 46447 | - | Repair | 1 | A/R | В наличии.
| 45-0351-X | 33-42-07 | 02-334207-XX | Tool/Equipment | Crimping tool | 49935 | - | Repair | 1 | A/R | В наличии.
| 45-0351-X | 33-42-07 | 02-334207-XX | Tool/Equipment | Crimping tool | 59250 | KBT CTK 75907 | Repair | 1 | A/R | AT 025 №53.
| 45-0351-X | 33-42-07 | 02-334207-XX | Tool/Equipment | Heat gun | - | MT575 | Repair | 1 | A/R | В наличии.
| 45-0351-X | 33-42-07 | 02-334207-XX | Tool/Equipment | Oven | - | CLIMCONTROL ШС30 | Repair | 1 | A/R | В наличии.
| 45-0351-X | 33-42-07 | 02-334207-XX | Tool/Equipment | Crimping tool | M22520/1-01 | - | Repair | 1 | A/R | В наличии.
| 45-0351-X | 33-42-07 | 02-334207-XX | Tool/Equipment | Turret | M22520/1-02 | - | Repair | 1 | A/R | В наличии.
| 45-0351-X | 33-42-07 | 02-334207-XX | Tool/Equipment | Insertion tool | M81969/17-03 | DMC567 | Repair | 1 | A/R | В наличии.
| 45-0351-X | 33-42-07 | 02-334207-XX | Tool/Equipment | Extraction tool | M81969/19-06 | DMC567 | Repair | 1 | A/R | В наличии.
| 45-0351-X | 33-42-07 | 02-334207-XX | Expendable | Tubing | 20300007101 | - | Repair | A/R | A/R | RQ-0278810
| 45-0351-X | 33-42-07 | 02-334207-XX | Consumable | Conformal coating | 3140 | - | Repair | A/R | A/R | В наличии.
| 45-0351-X | 33-42-07 | 02-334207-XX | Consumable | Adhesive (CM1951) | 3145 | - | Repair / Assembly | A/R | A/R | В наличии.
| 45-0351-X | 33-42-07 | 02-334207-XX | Expendable | Terminal (TE195) | 320619 | BACT12AC6 | Repair | A/R | A/R | В наличии.
| 45-0351-X | 33-42-07 | 02-334207-XX | Expendable | Terminal (TE1542) | 320631 | - | Repair | A/R | A/R | В наличии.
| 45-0351-X | 33-42-07 | 02-334207-XX | Expendable | Terminal (TE210) | 322337 | - | Repair | A/R | A/R | В наличии.
| 45-0351-X | 33-42-07 | 02-334207-XX | Expendable | Terminal (TE222) | 322338 | - | Repair | A/R | A/R | В наличии.
| 45-0351-X | 33-42-07 | 02-334207-XX | Expendable | Bombtail (TE324) | 34130 | - | Repair | A/R | A/R | RQ-0278810
| 45-0351-X | 33-42-07 | 02-334207-XX | Expendable | Terminal (TE087) | 36150 | - | Repair | A/R | A/R | RQ-0278810
| 45-0351-X | 33-42-07 | 02-334207-XX | Expendable | Seal, conduit | 46-2904-1 | - | Repair | A/R | A/R | RQ-0278810
| 45-0351-X | 33-42-07 | 02-334207-XX | Expendable | Contact pin | 55-2417-1 | - | Repair | A/R | A/R | RQ-0280665
| 45-0351-X | 33-42-07 | 02-334207-XX | Expendable | Wire, electrical | 55-2418-1 | - | Repair | A/R | A/R | RQ-0278810
| 45-0351-X | 33-42-07 | 02-334207-XX | Consumable | Sealing compound | 88 | - | Repair / Assembly | A/R | A/R | RQ-0001087
| 45-0351-X | 33-42-07 | 02-334207-XX | Consumable | Aluminum oxide abrasive cloth (600-grit) | 5350-01-478-3112(ANSI B74.18/600GRIT) | - | Repair | A/R | A/R | RQ-0001087
| 45-0351-X | 33-42-07 | 02-334207-XX | Consumable | Gasket material | CSL-503 | - | Repair | A/R | A/R | RQ-0001087
| 45-0351-X | 33-42-07 | 02-334207-XX | Expendable | Heat shrink tubing (AMS-DTL-23053) | M23053/5-103-0 |  | Repair | A/R | A/R | В наличии.
| 45-0351-X | 33-42-07 | 02-334207-XX | Expendable | Splice (SAE AS81824/1) | M81824/1-1 | - | Repair / Assembly | A/R | A/R | В наличии.
| 45-0351-X | 33-42-07 | 02-334207-XX | Expendable | Butt splice | M81824/1-3 | - | Repair | A/R | A/R | В наличии.
| 45-0351-X | 33-42-07 | 02-334207-XX | Consumable | High vacuum silicone grease | Molykote 111 | - | Repair / Assembly | A/R | A/R | В наличии.
| 45-0351-X | 33-42-07 | 02-334207-XX | Expendable | Terminal (SAE AS25036) | MS25036-149 | - | Repair | A/R | A/R | В наличии.
| 45-0351-X | 33-42-07 | 02-334207-XX | Expendable | Seal plug | MS27488-20 | - | Repair | A/R | A/R | В наличии.
| 45-0351-X | 33-42-07 | 02-334207-XX | Consumable | Primer (CM258) | PR-1204 | - | Repair / Assembly | A/R | A/R | RQ-0001087
| 45-0351-X | 33-42-07 | 02-334207-XX | Consumable | Adhesive/sealant (AD029, gray) | RTV157 | - | Repair / Assembly | A/R | A/R | В наличии.
| 45-0351-X | 33-42-07 | 02-334207-XX | Consumable | Electrical solder | SN63WRMAP3 | SN63PB37 | Repair | A/R | A/R | AT 026 №32.
| 45-0351-X | 33-42-07 | 02-334207-XX | Expendable | VARGLAS-H-C-2 TUBING #2 | TU485 | - | Repair / Assembly | A/R | A/R | RQ-0278810
| 45-0351-X | 33-42-07 | 02-334207-XX | Expendable | VARGLAS-H-C-2 TUBING #5 | TU4499 | - | Repair | A/R | A/R | RQ-0278810
| 45-0351-X | 33-42-07 | 02-334207-XX | Expendable | VARGLAS-H-C-2 TUBING #9 | TU420 | - | Repair | A/R | A/R | RQ-0278810
| 45-0351-X | 33-42-07 | 02-334207-XX | Expendable | Wire, electrical (WI106) | WI106 | - | Repair | A/R | A/R | RQ-0278810
| 45-0351-X | 33-42-07 | 02-334207-XX | Expendable | Braided mesh cable (8660) | WI940 | - | Repair / Assembly | A/R | A/R | В наличии.
| 45-0351-X | 33-42-07 | 02-334207-XX | Tool/Equipment | Arbor press | - | PROMA AP-1 | Assembly | 1 | A/R | В наличии.
| 45-0351-X | 33-42-07 | 02-334207-XX | Tool/Equipment | Strap wrench | - | YT-22255 | Assembly | 1 | A/R | В наличии.
| 45-0351-X | 33-42-07 | 02-334207-XX | Tool/Equipment | Torque driver | - | A.402 / A.404 / 502210-10-60-9 | Assembly | 1 | A/R | В наличии.
| 45-0351-X | 33-42-07 | 02-334207-XX | Consumable | Gasket eliminator and sealant | 515 | - | Assembly | A/R | A/R | В наличии.
| 45-0351-X | 33-42-07 | 02-334207-XX | Expendable | Lacing cord (TL090, white nylex #16) | 520T | - | Assembly | A/R | A/R | RQ-0278810
| 45-0351-X | 33-42-07 | 02-334207-XX | Consumable | Retaining compound | 601 | - | Assembly | A/R | A/R | В наличии.
| 45-0351-X | 33-42-07 | 02-334207-XX | Consumable | Retaining compound | 620 | - | Assembly | A/R | A/R | В наличии.
| 45-0351-X | 33-42-07 | 02-334207-XX | Consumable | Jointing compound JC5A (CM760) | 823E508 | - | Assembly | A/R | A/R | В наличии.
| 45-0351-X | 33-42-07 | 02-334207-XX | Consumable | Grease | MIL-G-21164 | - | Assembly | A/R | A/R | В наличии.
| 45-0351-X | 33-42-07 | 02-334207-XX | Expendable | Safety wire | MS20995C32 | - | Assembly | A/R | A/R | В наличии.