## Лист1
No | Component PN | CMM reference | Task card | Specification | Description | Part number per specification | Alternative | Scope of work | Qty required | Reason for usage | Remarks:
| 4191695 4331772 4315542 117PE01Y00 | 33-42-12 | 01-334212-XX | Tool/Equipment | Functional tester | - | RLTS01-AT | Testing and fault isolation | 1 | Mandatory | AT 025 №56.
| 4191695 4331772 4315542 117PE01Y00 | 33-42-12 | 01-334212-XX | Tool/Equipment | Test Set | - | TD01 | Testing and fault isolation | 1 | Mandatory | AT101
| 4191695 4331772 4315542 117PE01Y00 | 33-42-12 | 01-334212-XX | Tool/Equipment | Functional tester | - | RLTS01-AT | Testing and fault isolation | 1 | Mandatory | AT87
| 4191695 4331772 4315542 117PE01Y00 | 33-42-12 | 01-334212-XX | Tool/Equipment | Power supply | - | PNBA11-2/300/1200-KR | Testing and fault isolation | 1 | Mandatory | NWT14669
| 4191695 4331772 4315542 117PE01Y00 | 33-42-12 | 01-334212-XX | Tool/Equipment | Ammeter 0-10 AAC | - | Fluke 87 | Testing and fault isolation | 1 | Mandatory | AT84
| 4191695 4331772 4315542 117PE01Y00 | 33-42-12 | 01-334212-XX | Tool/Equipment | Voltmeter 0-150 VAC | - | Fluke 87 | Testing and fault isolation | 1 | Mandatory | AT84
| 4191695 4331772 4315542 117PE01Y00 | 33-42-12 | 01-334212-XX | Tool/Equipment | Milliohmmeter | - | AKIP-6301 | Testing and fault isolation | 1 | Mandatory | NWT7600
| 4191695 4331772 4315542 117PE01Y00 | 33-42-12 | 01-334212-XX 02-334212-XX | Tool/Equipment | Megohmmeter | - | GPT-79603 | Testing and fault isolation / Inspection/Check | 1 | Mandatory | NWT13035
| 4191695 4331772 4315542 117PE01Y00 | 33-42-12 | 01-334212-XX 02-334212-XX | Tool/Equipment | Vernier protractor | - | RGK U-66 | Testing and fault isolation / Assembly | 1 | Mandatory | AT82
| 4191695 4331772 4315542 117PE01Y00 | 33-42-12 | 01-334212-XX | Tool/Equipment | Chronometer | - | Vogel 580191 Интеграл С-02 | Testing and fault isolation | 1 | Mandatory | NWT8624 AT48
| 4191695 4331772 4315542 117PE01Y00 | 33-42-12 | 01-334212-XX | Tool/Equipment | Eyes protective glasses | UNIVIS 10 | Uvex 9193280 | Testing and fault isolation | 1 | Mandatory | AT 025 №60. AT88/89/90
| 4191695 4331772 4315542 117PE01Y00 | 33-42-12 | 01-334212-XX | Tool/Equipment | Control gauge 90,5° | 690-433177 | RGK U-66 | Testing and fault isolation | 1 | Mandatory | AT 025 №59. AT82
| 4191695 4331772 4315542 117PE01Y00 | 33-42-12 | 01-334212-XX | Tool/Equipment | Control gauge 90° | 692-419169 | RGK U-66 | Testing and fault isolation | 1 | Mandatory | AT 025 №59. AT82
| 4191695 4331772 4315542 117PE01Y00 | 33-42-12 | 01-334212-XX | Tool/Equipment | Control gauge 85° | 690-419169 | RGK U-66 | Testing and fault isolation | 1 | Mandatory | AT 025 №59. AT82
| 4191695 4331772 4315542 117PE01Y00 | 33-42-12 | 01-334212-XX | Tool/Equipment | Ohmmeter | - | Fluke 87 | Testing and fault isolation | 1 | Mandatory | AT84
| 4191695 4331772 4315542 117PE01Y00 | 33-42-12 | 02-334212-XX | Tool/Equipment | Cleaning container | - | BRENDIMASTER METALL CUP 1000ML | Cleaning | 1 | A/R | NWT14927 NWT14928
| 4191695 4331772 4315542 117PE01Y00 | 33-42-12 | 02-334212-XX | Tool/Equipment | Fine brush | - | MD-0731 | Cleaning | 1 | A/R | NWT15125
| 4191695 4331772 4315542 117PE01Y00 | 33-42-12 | 02-334212-XX | Tool/Equipment | Soft brush | - | SS844 | Cleaning | 1 | A/R | AT26
| 4191695 4331772 4315542 117PE01Y00 | 33-42-12 | 02-334212-XX | Consumable | Lint free cloth | - | A-A-59323 | Cleaning | A/R | A/R | В наличии.
| 4191695 4331772 4315542 117PE01Y00 | 33-42-12 | 02-334212-XX | Tool/Equipment | Metallic brush | - | 1212-01 | Cleaning | 1 | A/R | AT86
| 4191695 4331772 4315542 117PE01Y00 | 33-42-12 | 02-334212-XX | Tool/Equipment | Wire stripper | 45-2020 | 45-097 | Repair | 1 | A/R | AT 025 №61. NWT9677
| 4191695 4331772 4315542 117PE01Y00 | 33-42-12 | 02-334212-XX | Tool/Equipment | Stripping blade set | 45-2020-1 | L-4994 | Repair | 1 | A/R | AT 025 №61. NWT9677
| 4191695 4331772 4315542 117PE01Y00 | 33-42-12 | 02-334212-XX | Tool/Equipment | Hand crimping tool | 22520/1-01 | - | Repair | 1 | A/R | NWT7219
| 4191695 4331772 4315542 117PE01Y00 | 33-42-12 | 02-334212-XX | Tool/Equipment | Hand crimping tool | 22520/1-02 | - | Repair | 1 | A/R | NWT7220
| 4191695 4331772 4315542 117PE01Y00 | 33-42-12 | 02-334212-XX | Tool/Equipment | Insertion and extraction tool | M81969/14-02 | - | Repair | A/R | A/R | В наличии.
| 4191695 4331772 4315542 117PE01Y00 | 33-42-12 | 02-334212-XX | Tool/Equipment | Insertion and extraction tool | M81969/14-03 | - | Repair | A/R | A/R | В наличии.
| 4191695 4331772 4315542 117PE01Y00 | 33-42-12 | 02-334212-XX | Tool/Equipment | Digital caliper | - | SCC-I-250-0.01 | Inspection/Check | 1 | A/R | NWT12554
| 4191695 4331772 4315542 117PE01Y00 | 33-42-12 | 02-334212-XX | Tool/Equipment | Digital scales | - | PVM-3/30-P | Inspection/Check | 1 | A/R | NWT9466
| 4191695 4331772 4315542 117PE01Y00 | 33-42-12 | 02-334212-XX | Consumable | ITM 261 (Cleaning agent MIL-T 7003) | ASTM D4080 | - | Cleaning | A/R | A/R | RQ-0001337
| 4191695 4331772 4315542 117PE01Y00 | 33-42-12 | 02-334212-XX | Consumable | AeroShell Grease 64 | 3138867 | - | Assembly | A/R | A/R | В наличии.
| 4191695 4331772 4315542 117PE01Y00 | 33-42-12 | 02-334212-XX | Consumable | Royco 22CF Grease MIL-G-81322E | 3129933 | - | Assembly | A/R | A/R | В наличии.
| 4191695 4331772 4315542 117PE01Y00 | 33-42-12 | 02-334212-XX | Consumable | Loctite 222 | 3084082 | - | Assembly | A/R | A/R | В наличии.
| 4191695 4331772 4315542 117PE01Y00 | 33-42-12 | 02-334212-XX | Consumable | Loctite 243 | 3109148 | - | Assembly | A/R | A/R | В наличии.
| 4191695 4331772 4315542 117PE01Y00 | 33-42-12 | 02-334212-XX | Consumable | Loctite 603 | 3116363 | - | Assembly | A/R | A/R | В наличии.
| 4191695 4331772 4315542 117PE01Y00 | 33-42-12 | 02-334212-XX | Consumable | Compound RTV 732 | 3058587 | - | Assembly | A/R | A/R | В наличии.
| 4191695 4331772 4315542 117PE01Y00 | 33-42-12 | 02-334212-XX | Consumable | Compound RTV 734 | 3068448 | - | Assembly | A/R | A/R | Закуплен. В доставке.
| 4191695 4331772 4315542 117PE01Y00 | 33-42-12 | 02-334212-XX | Consumable | 1200 OS Primer | 3068455 | - | Assembly | A/R | A/R | В наличии.
| 4191695 4331772 4315542 117PE01Y00 | 33-42-12 | 02-334212-XX | Tool/Equipment | Torque screwdriver | - | A.402 | Assembly | 1 | A/R | NWT7894
| 4191695 4331772 4315542 117PE01Y00 | 33-42-12 | 02-334212-XX | Tool/Equipment | Torque screwdriver | - | A.404 | Assembly | 1 | A/R | NWT7895