## Лист1
No | Component PN | CMM reference | Task card | Specification | Description | Part number per specification | Alternative | Scope of work | Qty required | Reason for usage | Remarks:
| 30-2581-3 | 33-42-30 | 01-334230-XX | Tool/Equipment | Activation Box | - | LLAB01-AT | Testing and fault isolation | 1 | Mandatory | AT331
| 30-2581-3 | 33-42-30 | 01-334230-XX | Tool/Equipment | Variable regulated power supply | PNBA11-2/300/1200-KR | - | Testing and fault isolation | 1 | Mandatory | NWT14669
| 30-2581-3 | 33-42-30 | 01-334230-XX | Tool/Equipment | Digital multimeter | Fluke 87 | - | Testing and fault isolation | 1 | Mandatory | AT84
| 30-2581-3 | 33-42-30 | 01-334230-XX 02-334230-XX | Consumable | Cleaning cloth | A-A-59323 | - | All | A/R | Mandatory | В наличии.
| 30-2581-3 | 33-42-30 | 02-334230-XX | Tool/Equipment | Sharp knife | - | Any | Disassembly | 1 | A/R | В наличии.
| 30-2581-3 | 33-42-30 | 02-334230-XX | Tool/Equipment | Air supply | - | COMPRAG A0708 | Cleaning | 1 | A/R | NWT14243
| 30-2581-3 | 33-42-30 | 02-334230-XX | Tool/Equipment | Soft-bristle brush | - | MD-0731 | Cleaning | 1 | A/R | NWT15125
| 30-2581-3 | 33-42-30 | 02-334230-XX | Tool/Equipment | Stiff-bristle brush | - | SS844 | Cleaning | 1 | A/R | AT26
| 30-2581-3 | 33-42-30 | 02-334230-XX | Tool/Equipment | Antistatic Gun | Antistatic Gun | - | Cleaning | 1 | Mandatory | NWT14476
| 30-2581-3 | 33-42-30 | 02-334230-XX | Consumable | Aluminum oxide abrasive cloth (600-grit) | 5350-01-478-3112 | - | Repair | A/R | A/R | RQ-0001087
| 30-2581-3 | 33-42-30 | 02-334230-XX | Consumable | Aqueous cleaner | Armakleen M-HP-2 | TM TECHNO SP | Cleaning | A/R | A/R | AT 026 №36.
| 30-2581-3 | 33-42-30 | 02-334230-XX | Expendable | Crocus cloth (600 grade) | P-C-458 | - | Cleaning / Repair | A/R | A/R | RQ-0001337
| 30-2581-3 | 33-42-30 | 02-334230-XX | Tool/Equipment | 2X magnification | - | VEBER 8608D | Inspection/Check | 1 | A/R | NWT10765
| 30-2581-3 | 33-42-30 | 02-334230-XX | Tool/Equipment | Crimping tool | 46121 | M22520/10-01 | Repair | 1 | A/R | AT 025 №66. NWA09
| 30-2581-3 | 33-42-30 | 02-334230-XX | Tool/Equipment | Crimping tool | 59239-4 | M22520/10-01 | Repair | 1 | A/R | AT 025 №67. NWA09
| 30-2581-3 | 33-42-30 | 02-334230-XX | Tool/Equipment | Crimping tool | 59250 | KBT CTK 75907 | Repair | 1 | A/R | AT 025 №65. NWT10000
| 30-2581-3 | 33-42-30 | 02-334230-XX | Tool/Equipment | Arbor press | - | PROMA AP-1 | Repair | 1 | A/R | NWT8969
| 30-2581-3 | 33-42-30 | 02-334230-XX | Tool/Equipment | Very fine file | - | 15832 | Repair | 1 | A/R | NWT9448
| 30-2581-3 | 33-42-30 | 02-334230-XX | Consumable | Chemical film (alodine) | - | ALODINE 1200S | Repair | A/R | A/R | В наличии.
| 30-2581-3 | 33-42-30 | 02-334230-XX | Consumable | Masking tape | - | Any | Repair | A/R | A/R | В наличии.
| 30-2581-3 | 33-42-30 | 02-334230-XX | Consumable | White cotton gloves | - | Any | Repair | A/R | A/R | В наличии.
| 30-2581-3 | 33-42-30 | 02-334230-XX | Expendable | Ring terminal | MS25036-101 | - | Repair | A/R | A/R | В наличии.
| 30-2581-3 | 33-42-30 | 02-334230-XX | Expendable | Ring terminal | MS25036-145 | - | Repair | A/R | A/R | В наличии.
| 30-2581-3 | 33-42-30 | 02-334230-XX | Expendable | Aluminum oxide abrasive cloth (400 grit) | P-C-451 | - | Repair | A/R | A/R | RQ-0001337
| 30-2581-3 | 33-42-30 | 02-334230-XX | Expendable | Ty-Rap (TL160) | PLT1M-C76 | 4-309037-25-100 | Repair | A/R | A/R | AT 026 №37. В наличии.
| 30-2581-3 | 33-42-30 | 02-334230-XX | Consumable | Adhesive (AD029) | RTV-157 | - | Repair | A/R | A/R | В наличии.
| 30-2581-3 | 33-42-30 | 02-334230-XX | Tool/Equipment | Torque screwdriver | - | A.402 | Assembly | 1 | A/R | NWT7894
| 30-2581-3 | 33-42-30 | 02-334230-XX | Tool/Equipment | Torque screwdriver | - | A.404 | Assembly | 1 | A/R | NWT7895