## Лист1
No | Component PN | CMM reference | Task card | Specification | Description | Part number per specification | Alternative | Scope of work | Qty required | Reason for usage | Remarks:
| 4236534 | 33-43-03 | 01-334303-XX | Tool/Equipment | 115 V/400 Hz power supply | - | PNBA11-2/300/1200-KR | Testing and fault isolation | 1 | Mandatory | NWT14669
| 4236534 | 33-43-03 | 01-334303-XX | Tool/Equipment | 28 ± 0.5 VDC power supply | - | UNI-T UTP3305-II | Testing and fault isolation | 1 | Mandatory | AT44
| 4236534 | 33-43-03 | 01-334303-XX | Tool/Equipment | 150 VAC voltmeter | - | Fluke 87 | Testing and fault isolation | 1 | Mandatory | AT84
| 4236534 | 33-43-03 | 01-334303-XX | Tool/Equipment | Digital Ammeter | - | Fluke 87 | Testing and fault isolation | 1 | Mandatory | AT84
| 4236534 | 33-43-03 | 01-334303-XX | Tool/Equipment | Megohmmeter | - | GPT-79603 | Testing and fault isolation | 1 | Mandatory | NWT13035
| 4236534 | 33-43-03 | 01-334303-XX | Tool/Equipment | Milliohmmeter | - | AKIP-6301 | Testing and fault isolation | 1 | Mandatory | NWT7600
| 4236534 | 33-43-03 | 02-334303-XX | Tool/Equipment | Mechanic standard tool kit | - | 96015208 | Disassembly / Assembly | 1 | A/R | NWT11732
| 4236534 | 33-43-03 | 02-334303-XX | Tool/Equipment | Dry compressed air | - | COMPRAG A0708 | Cleaning / Assembly | A/R | A/R | NWT14243
| 4236534 | 33-43-03 | 02-334303-XX | Consumable | Cloth (lint-free) | - | 28641 | Cleaning / Assembly | A/R | A/R | В наличии.
| 4236534 | 33-43-03 | 02-334303-XX | Consumable | Emery cloth | - | Any | Cleaning | A/R | A/R | В наличии.
| 4236534 | 33-43-03 | 02-334303-XX | Consumable | Solvent 60 SK FP | - | NEFRAS A 130/150 | Cleaning | A/R | A/R | В наличии.
| 4236534 | 33-43-03 | 02-334303-XX | Consumable | White spirit | - | NEFRAS-C4-155/200 | Cleaning | A/R | A/R | В наличии.
| 4236534 | 33-43-03 | 02-334303-XX | Consumable | Vinyl bag | - | Any | Cleaning | A/R | A/R | В наличии.
| 4236534 | 33-43-03 | 02-334303-XX | Tool/Equipment | Crimping tool | - | KBT CTK 75907 | Repair | 1 | A/R | NWT10000
| 4236534 | 33-43-03 | 02-334303-XX | Tool/Equipment | Torque wrench | - | A.402 | Assembly | 1 | A/R | AT 025 №71. NWT7894
| 4236534 | 33-43-03 | 02-334303-XX | Consumable | Loctite 222 | 3084082 | - | Assembly | A/R | A/R | В наличии.
| 4236534 | 33-43-03 | 02-334303-XX | Consumable | Silastic RTV 734 | 3068448 | - | Assembly | A/R | A/R | Закуплен. В доставке.
| 4236534 | 33-43-03 | 02-334303-XX | Tool/Equipment | Digital caliper | - | SCC-I-250-0.01 | Inspection/Check | 1 | A/R | NWT12554
| 4236534 | 33-43-03 | 02-334303-XX | Tool/Equipment | Digital scales | - | PVM-3/30-P | Inspection/Check | 1 | A/R | NWT9466