## Лист1
No | Component PN | CMM reference | Task card | Specification | Description | Part number per specification | Alternative | Scope of work | Qty required | Reason for usage | Remarks:
| 4298117 | 33-46-12 | 01-334612-XX | Tool/Equipment | Activation Box | - | LLAB01-AT | Testing and fault isolation | 1 | Mandatory | AT331
| 4298117 | 33-46-12 | 01-334612-XX | Tool/Equipment | 115 V/400 Hz power supply | - | PNBA11-2/300/1200-KR | Testing and fault isolation | 1 | Mandatory | NWT14669
| 4298117 | 33-46-12 | 01-334612-XX | Tool/Equipment | 150 VAC voltmeter | - | Fluke 87 | Testing and fault isolation | 1 | Mandatory | AT84
| 4298117 | 33-46-12 | 01-334612-XX | Tool/Equipment | Digital Ammeter | - | Fluke 87 | Testing and fault isolation | 1 | Mandatory | AT84
| 4298117 | 33-46-12 | 01-334612-XX | Tool/Equipment | Megohmmeter | - | GPT-79603 | Testing and fault isolation | 1 | Mandatory | NWT13035
| 4298117 | 33-46-12 | 01-334612-XX | Tool/Equipment | Milliohmmeter | - | AKIP-6301 | Testing and fault isolation | 1 | Mandatory | NWT7600
| 4298117 | 33-46-12 | 02-334612-XX | Tool/Equipment | Dry compressed air | - | COMPRAG A0708 | Cleaning / Assembly | A/R | A/R | NWT14243
| 4298117 | 33-46-12 | 02-334612-XX | Consumable | Cloth (lint-free) | - | 28641 | Cleaning / Assembly | A/R | A/R | В наличии.
| 4298117 | 33-46-12 | 02-334612-XX | Consumable | Emery cloth (Natural bristle) | - | Any | Cleaning | A/R | A/R | В наличии.
| 4298117 | 33-46-12 | 02-334612-XX | Consumable | Solvent 60 SK FP | - | NEFRAS A 130/150 | Cleaning | A/R | A/R | В наличии.
| 4298117 | 33-46-12 | 02-334612-XX | Consumable | White spirit | - | NEFRAS-C4-155/200 | Cleaning | A/R | A/R | В наличии.
| 4298117 | 33-46-12 | 02-334612-XX | Consumable | Vinyl bag | - | Any | Cleaning | A/R | A/R | В наличии.
| 4298117 | 33-46-12 | 02-334612-XX | Tool/Equipment | Crimping tool | - | KBT CTK 75907 | Repair | 1 | A/R | NWT10000
| 4298117 | 33-46-12 | 02-334612-XX | Consumable | Transparent protection layer | - | Any | Repair | A/R | A/R | В наличии.
| 4298117 | 33-46-12 | 02-334612-XX | Tool/Equipment | Mechanic standard tool kit | - | 96015208 | Assembly | 1 | A/R | NWT11732
| 4298117 | 33-46-12 | 02-334612-XX | Tool/Equipment | Torquing nut | 641-309964 | A.402 | Assembly | 1 | A/R | AT 025 №70. NWT7894
| 4298117 | 33-46-12 | 02-334612-XX | Tool/Equipment | Wrench | 642-309964 | A.402 | Assembly | 1 | A/R | AT 025 №71. NWT7894
| 4298117 | 33-46-12 | 02-334612-XX | Tool/Equipment | Tightening tool | 640-429811 | 4044996067803 | Assembly | 1 | A/R | AT 025 №69. NWT13011
| 4298117 | 33-46-12 | 02-334612-XX | Consumable | Thread locking compound | Loctite 222 | - | Assembly | A/R | A/R | В наличии.
| 4298117 | 33-46-12 | 02-334612-XX | Consumable | Sealing compound | Rhodorsil CAF 4 | RTV106 | Assembly | A/R | A/R | AT 026 №38. В наличии.
| 4298117 | 33-46-12 | 02-334612-XX | Consumable | Sealing compound | Bluesil 340 | KPT-8 | Assembly | A/R | A/R | AT 026 №39. В наличии.
| 4298117 | 33-46-12 | 02-334612-XX | Tool/Equipment | Digital caliper | - | SCC-I-250-0.01 | Inspection/Check | 1 | Mandatory | NWT12554