## Лист1
No | Component PN | CMM reference | Task card | Specification | Description | Part number per specification | Alternative | Scope of work | Qty required | Reason for usage | Remarks:
| 4292491 4328733 4358532 | 33-47-11 | 01-334711-XX | Tool/Equipment | Activation Box | - | LLAB01-AT | Testing and fault isolation | 1 | Mandatory | AT331
| 4292491 4328733 4358532 | 33-47-11 | 01-334711-XX | Tool/Equipment | 115 V / 400 Hz power supply | - | PNBA11-2/300/1200-KR | Testing and fault isolation | 1 | Mandatory | NWT14669
| 4292491 4328733 4358532 | 33-47-11 | 01-334711-XX | Tool/Equipment | 150 VAC voltmeter | - | Fluke 87 | Testing and fault isolation | 1 | Mandatory | AT84
| 4292491 4328733 4358532 | 33-47-11 | 01-334711-XX | Tool/Equipment | Ammeter (5 A) | - | Fluke 87 | Testing and fault isolation | 1 | Mandatory | AT84
| 4292491 4328733 4358532 | 33-47-11 | 01-334711-XX | Tool/Equipment | Megohmmeter | - | GPT-79603 | Testing and fault isolation | 1 | Mandatory | NWT13035
| 4292491 4328733 4358532 | 33-47-11 | 01-334711-XX | Tool/Equipment | Milliohmmeter | - | - | Testing and fault isolation | 1 | Mandatory for 4358532 | Аренда
| 4292491 4328733 4358532 | 33-47-11 | 02-334711-XX | Tool/Equipment | Mechanic standard tool kit | - | 96015208 | Disassembly / Assembly | 1 | A/R | NWT11732
| 4292491 4328733 4358532 | 33-47-11 | 02-334711-XX | Tool/Equipment | Dry compressed air | - | COMPRAG A0708 | Cleaning | 1 | A/R | NWT14243
| 4292491 4328733 4358532 | 33-47-11 | 02-334711-XX | Consumable | Clean and soft, lint-free cloth | - | 28641 | Cleaning | A/R | A/R | В наличии.
| 4292491 4328733 4358532 | 33-47-11 | 02-334711-XX | Consumable | Solvent 60 SK FP | - | NEFRAS A 130/150 | Cleaning | A/R | A/R | В наличии.
| 4292491 4328733 4358532 | 33-47-11 | 02-334711-XX | Consumable | Emery cloth | - | Any | Cleaning | A/R | A/R | В наличии.
| 4292491 4328733 4358532 | 33-47-11 | 02-334711-XX | Tool/Equipment | Retaining ring installation tool | 600306321 | RRIT01-AT | Repair | 1 | A/R | AT 025 №58. AT214
| 4292491 4328733 4358532 | 33-47-11 | 02-334711-XX | Tool/Equipment | Crimping pliers | 69710 | KBT CTK 75907 | Repair / Assembly | 1 | A/R | AT 025 №41. NWT10000
| 4292491 4328733 4358532 | 33-47-11 | 02-334711-XX | Tool/Equipment | Crimping matrix | 69327 | KBT CTK 75907 | Repair / Assembly | 1 | A/R | AT 025 №41. NWT10000
| 4292491 4328733 4358532 | 33-47-11 | 02-334711-XX | Tool/Equipment | Heat gun | - | HL2010E | Assembly | 1 | A/R | MT575
| 4292491 4328733 4358532 | 33-47-11 | 02-334711-XX | Consumable | Heat-shrinking insulation sleeve | - | Any | Assembly | A/R | A/R | В наличии.
| 4292491 4328733 4358532 | 33-47-11 | 02-334711-XX | Consumable | Compound RTV 734 | 3068448 | - | Assembly | A/R | A/R | RQ-0001337 Закуплен. В доставке.
| 4292491 4328733 4358532 | 33-47-11 | 02-334711-XX | Consumable | White indelible ink | - | Any | Assembly | 1 | A/R | В наличии.
| 4292491 4328733 4358532 | 33-47-11 | 02-334711-XX | Consumable | Loctite 648 | 3096307 | - | Assembly | A/R | A/R | В наличии.
| 4292491 4328733 4358532 | 33-47-11 | 02-334711-XX | Consumable | Loctite 222 | 3084082 | - | Assembly | A/R | A/R | В наличии.
| 4292491 4328733 4358532 | 33-47-11 | 02-334711-XX | Consumable | Loctite 7400 | - | - | Assembly | A/R | A/R | В наличии.
| 4292491 4328733 4358532 | 33-47-11 | 02-334711-XX | Consumable | Rhodorsil CAF 4 | 3124961 | RTV106 | Assembly | A/R | A/R | AT 026 №35.
| 4292491 4328733 4358532 | 33-47-11 | 02-334711-XX | Tool/Equipment | Wire stripper | 45-2020 | 45-097 | Repair | 1 | A/R | AT 025 №42. NWT9677
| 4292491 4328733 4358532 | 33-47-11 | 02-334711-XX | Tool/Equipment | Stripping blade set | 45-2020-1 | L-4994 | Repair | 1 | A/R | AT 025 №42. NWT9677
| 4292491 4328733 4358532 | 33-47-11 | 02-334711-XX | Tool/Equipment | Crimping tool | 22520/2-01 | - | Repair | 1 | A/R | NWT4027
| 4292491 4328733 4358532 | 33-47-11 | 02-334711-XX | Tool/Equipment | Positioner | 22520/1-02 | - | Repair | 1 | A/R | NWT7220
| 4292491 4328733 4358532 | 33-47-11 | 02-334711-XX | Expendable | Contact | 006-0937-20A | - | Repair | A/R | A/R | В наличии.
| 4292491 4328733 4358532 | 33-47-11 | 02-334711-XX | Expendable | Insertion and extraction tool | 81969/14-02 | - | Repair | A/R | A/R | В наличии.