## BOM_ATE0002.000.001_ATE0002.000
No. | Quantity | Designator | Comment | Footprint | Primary Category | Secondary Category
1 | 22 | 2-4,7-9,BT1,BT2,BT3,BT4,BT5,BT6,LE1,LE2,LE3,LE4,LE5,LE6,LE7,LE8,LE9,LE10,LE11,LE12,LE13,LE14 | 530470310 | CONN-TH_0530470310 | Connectors | Wire To Board Connector
2 | 2 | 1604-1-6,1604-11-16 | B6B-XH-A-GU | CONN-TH_B6B-XH-A-GU | Connectors | Wire To Board Connector
3 | 4 | AC,DC,DMM,FUSE | DG126-5.0-02P-14-00A(H) | CONN-TH_DG126-5.0-02P-14-00A-H | Connectors | Screw Terminal Blocks
4 | 1 | AC/DC | RS-15-5 | RS-15-5 | Power Supply
5 | 2 | BOOT,EN | SW_3*4*2MM | SW-SMD_L3.9-W2.9-LS4.9-L
6 | 8 | C1,C3,C4,C6,C9,C10,C11,C12 | 100nF | C0805 | Capacitors | Multilayer Ceramic Capacitors MLCC - SMD/SMT
7 | 1 | C2 | 1uF | C0805 | Capacitors | Multilayer Ceramic Capacitors MLCC - SMD/SMT
8 | 1 | C5 | 22uF | C0805 | Capacitors | Multilayer Ceramic Capacitors MLCC - SMD/SMT
9 | 2 | C7,C8 | 1uF | CAP-SMD_L3.5-W2.8-FD | Capacitors | Tantalum Capacitors
10 | 9 | D1,D2,D3,D4,D5,D6,D7,D8,D9 | 1N4148WSF-7 | SOD-323_L1.8-W1.3-LS2.5-RD | Diodes | Switching Diodes
11 | 2 | EN1,EN2 | 530470510 | CONN-TH_530470510 | Connectors | Wire To Board Connector
12 | 6 | K1,K2,K3,K4,K5,K6 | W14-1CST-DC5V/10A | RELAY-TH_5P-L19.2-W15.5-P12.00 | Relays | Power Relays
13 | 3 | K7,K8,K9 | 1-1462037-4 | RELAY-SMD_2-1462037-3 | Relays | Power Relays
14 | 2 | LINE1,LINE2 | DG126-5.0-03P | CONN-TH_3P-P5.00_DG126-5.0-03P
15 | 38 | Q1,Q2,Q3,Q4,Q5,Q7,Q8,Q9,Q10,Q11,Q12,Q13,Q14,Q15,Q16,Q17,Q18,Q19,Q20,Q21,Q22,Q23,Q24,Q25,Q26,Q27,Q28,Q29,Q30,Q31,Q32,Q33,Q34,Q35,Q36,Q37,Q38,Q39 | IRLML0030 | SOT-23-3_L2.9-W1.3-P1.90-LS2.4-BR | Transistors/Thyristors | MOSFETs
16 | 1 | Q6 | BTA12-600BWRG | ITO-220AB-3_L10.2-W4.5-P2.60-L | Transistors/Thyristors | Thyristors (SCR)/Modules
17 | 40 | R1,R3,R15,R16,R21,R22,R27,R28,R33,R34,R39,R40,R45,R46,R49,R51,R53,R55,R59,R68,R70,R75,R76,R81,R82,R87,R88,R93,R94,R99,R100,R105,R106,R111,R112,R117,R118,R132,R134,R140 | 0Ω | R0805 | Resistors | Chip Resistor - Surface Mount
18 | 61 | R2,R8,R9,R10,R11,R12,R17,R18,R23,R24,R29,R30,R35,R36,R41,R42,R47,R48,R50,R52,R54,R56,R60,R67,R69,R71,R72,R77,R78,R83,R84,R89,R90,R95,R96,R101,R102,R107,R108,R113,R114,R119,R120,R121,R122,R123,R124,R125,R126,R127,R128,R129,R130,R131,R133,R135,R136,R137,R138,R139,R141 | 10kΩ | R0805 | Resistors | Chip Resistor - Surface Mount
19 | 4 | R4,R5,R6,R7 | 4.7kΩ | R0805 | Resistors | Chip Resistor - Surface Mount
20 | 9 | R13,R74,R80,R86,R92,R98,R104,R110,R116 | 130Ω | R0805 | Resistors | Chip Resistor - Surface Mount
21 | 19 | R14,R19,R20,R25,R26,R31,R32,R37,R43,R44,R57,R73,R79,R85,R91,R97,R103,R109,R115 | 27Ω | R0805 | Resistors | Chip Resistor - Surface Mount
22 | 1 | R38 | 10kΩ | RES-ADJ-TH_3362P-1-104LF
23 | 1 | R58 | 200kΩ | R0805 | Resistors | Chip Resistor - Surface Mount
24 | 1 | R61 | 82Ω | R0805 | Resistors | Chip Resistor - Surface Mount
25 | 1 | R62 | 180Ω | R2512 | Resistors | Chip Resistor - Surface Mount
26 | 4 | R63,R64,R65,R66 | 4.3kΩ | R2512 | Resistors | Chip Resistor - Surface Mount
27 | 4 | SCREW1,SCREW2,SCREW3,SCREW4 | Screw-Hole-M3 | Screw-Hole-M3
28 | 1 | U1 | ESP32-WROOM-32E | WIFI-SMD_ESP32-WROOM-32E-A | IoT/Communication Modules | WiFi Modules
29 | 1 | U2 | MOC301XSM | SMD-6_L7.3-W6.5-P2.54-LS10.2-BL | Optoisolators | Triac, SCR Output Optoisolators
30 | 1 | U3 | FOD814A3SD | SMD-4_L4.6-W6.4-P2.54-LS10.0-BL | Optoisolators | Transistor, Photovoltaic Output Optoisolators
31 | 8 | U4,U5,U6,U7,U8,U11,U12,U13 | PCF8574TS/3 | SSOP-20_L7.5-W5.2-P0.65-LS8.0-BL
32 | 1 | U9 | PCA9306DCTR | SM8_L3.2-W2.9-P0.65-LS4.3-BL | Logic | Translators, Level Shifters
33 | 1 | U10 | ADP3338AKCZ-3.3RL7 | SOT-223-4_L6.5-W3.5-P2.30-LS7.0-BR | Power Management (PMIC) | Voltage Regulators - Linear, Low Drop Out (LDO) Regulators
34 | 4 | U14,U15,U16,U17 | MAX6817EUT+T | SOT-23-6_L2.9-W1.6-P0.95-LS2.8-BL | Interface | Interface - Specialized
35 | 1 | UART | HDR-M_2.54_1x4P | HDR-TH_4P-P2.54-V-M | Connectors | Pin Headers